## Sheet1
Requirement ID | Project ID | Project Name | Dataset ID | Requirement Text | Class
REQ001 | PROJ-01 | Zenodo System | SRSCD-Zenodo | The EIRENE network shall provide text message bearer service. | FR
REQ002 | PROJ-01 | Zenodo System | SRSCD-Zenodo | The EIRENE network shall provide bearer service for general data applications. | FR
REQ003 | PROJ-01 | Zenodo System | SRSCD-Zenodo | The EIRENE network shall provide bearer service for automatic fax. | FR
REQ004 | PROJ-01 | Zenodo System | SRSCD-Zenodo | The EIRENE network shall provide bearer service for train control applications. | FR
REQ005 | PROJ-01 | Zenodo System | SRSCD-Zenodo | The EIRENE network shall provide closed user group service. | FR
REQ006 | PROJ-01 | Zenodo System | SRSCD-Zenodo | The EIRENE network shall provide multi-level priority and pre-emption. | FR
REQ007 | PROJ-01 | Zenodo System | SRSCD-Zenodo | The EIRENE network shall provide advanced call handling, such as call hold, call transfer, call queuing, etc. | FR
REQ008 | PROJ-01 | Zenodo System | SRSCD-Zenodo | The EIRENE network shall provide auto answer service. | FR
REQ009 | PROJ-01 | Zenodo System | SRSCD-Zenodo | The EIRENE network shall provide barring incoming or outgoing calls. | FR
REQ010 | PROJ-01 | Zenodo System | SRSCD-Zenodo | The EIRENE network shall provide call supervisory indications. | FR
REQ011 | PROJ-01 | Zenodo System | SRSCD-Zenodo | The EIRENE network shall provide charging information. | FR
REQ012 | PROJ-01 | Zenodo System | SRSCD-Zenodo | The EIRENE network shall support functional addressing by train, engine or coach number or functional number. | FR
REQ013 | PROJ-01 | Zenodo System | SRSCD-Zenodo | The EIRENE network shall support call specific persons depending upon user location. | FR
REQ014 | PROJ-01 | Zenodo System | SRSCD-Zenodo | The EIRENE network shall support a specific mode for shunting operations providing a link assurance signal. | FR
REQ015 | PROJ-01 | Zenodo System | SRSCD-Zenodo | The EIRENE network shall support multiple driver communications within the same train. | FR
REQ016 | PROJ-01 | Zenodo System | SRSCD-Zenodo | The EIRENE network shall support railway operational emergency calls. | FR
REQ017 | PROJ-01 | Zenodo System | SRSCD-Zenodo | The EIRENE network shall provide a direct mode facility for local set-to-set operation without network infrastructure. | FR
REQ018 | PROJ-01 | Zenodo System | SRSCD-Zenodo | The EIRENE network shall provide set-up of urgent or frequent calls through single keystroke or similar. | FR
REQ019 | PROJ-01 | Zenodo System | SRSCD-Zenodo | The EIRENE network shall provide display of functional identity of calling/called party. | FR
REQ020 | PROJ-01 | Zenodo System | SRSCD-Zenodo | The EIRENE network shall provide fast and guaranteed call set-up. | NFR
REQ021 | PROJ-01 | Zenodo System | SRSCD-Zenodo | The EIRENE network shall provide seamless communication support for train speeds up to 500 km/h. | NFR
REQ022 | PROJ-01 | Zenodo System | SRSCD-Zenodo | The EIRENE network shall provide automatic and manual test modes with fault indications. | FR
REQ023 | PROJ-01 | Zenodo System | SRSCD-Zenodo | The EIRENE network shall provide control over mobile network selection. | FR
REQ024 | PROJ-01 | Zenodo System | SRSCD-Zenodo | The EIRENE network shall provide control over system configuration. | FR
REQ025 | PROJ-01 | Zenodo System | SRSCD-Zenodo | It shall be possible for applications external to EIRENE to access EIRENE bearer services. | FR
REQ026 | PROJ-01 | Zenodo System | SRSCD-Zenodo | All voice call services shall be able to operate between any combination of fixed and mobile equipment users. | FR
REQ027 | PROJ-01 | Zenodo System | SRSCD-Zenodo | The system shall support point-to-point voice calls between any two call parties. | FR
REQ028 | PROJ-01 | Zenodo System | SRSCD-Zenodo | Such point-to-point calls shall allow both parties to talk simultaneously. | FR
REQ029 | PROJ-01 | Zenodo System | SRSCD-Zenodo | The system shall allow a user to make public emergency point-to-point voice calls. | FR
REQ030 | PROJ-01 | Zenodo System | SRSCD-Zenodo | The system shall support broadcast voice calls. | FR
REQ031 | PROJ-01 | Zenodo System | SRSCD-Zenodo | The composition of call groups shall be able to be modified within the network. | FR
REQ032 | PROJ-01 | Zenodo System | SRSCD-Zenodo | A single user shall be able to be a member of one or more call groups. | FR
REQ033 | PROJ-01 | Zenodo System | SRSCD-Zenodo | The local area over which broadcast calls shall be implemented shall be able to be modified within the network. | FR
REQ034 | PROJ-01 | Zenodo System | SRSCD-Zenodo | It shall only be possible for the user who initiated the call to talk, other users can only listen (for broadcast calls). | FR
REQ035 | PROJ-01 | Zenodo System | SRSCD-Zenodo | The system shall support group voice calls. | FR
REQ036 | PROJ-01 | Zenodo System | SRSCD-Zenodo | The composition of call groups shall be able to be modified within the network (for group calls). | FR
REQ037 | PROJ-01 | Zenodo System | SRSCD-Zenodo | The local area over which group calls are implemented shall be able to be modified within the network (for group calls). | FR
REQ038 | PROJ-01 | Zenodo System | SRSCD-Zenodo | It shall be possible for controllers to speak at any time during a group call. | FR
REQ039 | PROJ-01 | Zenodo System | SRSCD-Zenodo | A mechanism shall be provided by the system to arbitrate between those users wishing to speak within the group call. | FR
REQ040 | PROJ-01 | Zenodo System | SRSCD-Zenodo | The system shall support multi-party voice communications between up to six different parties. | FR
REQ041 | PROJ-01 | Zenodo System | SRSCD-Zenodo | Any of the parties involved in a multi-party voice call shall be able to talk simultaneously. | FR
REQ042 | PROJ-01 | Zenodo System | SRSCD-Zenodo | The EIRENE network should support text messages. | FR
REQ043 | PROJ-01 | Zenodo System | SRSCD-Zenodo | The network should support the receipt of mobile-originated text messages by the ground. | FR
REQ044 | PROJ-01 | Zenodo System | SRSCD-Zenodo | If the text message facility is implemented, it shall not interfere with the ability of users to make or receive high priority voice or data calls. | NFR
REQ045 | PROJ-01 | Zenodo System | SRSCD-Zenodo | The network shall support point-to-point data communications. | FR
REQ046 | PROJ-01 | Zenodo System | SRSCD-Zenodo | The network shall support data rates of at least 2.4 kbit/s. | NFR
REQ047 | PROJ-01 | Zenodo System | SRSCD-Zenodo | The network should support fax transmissions between the ground and mobile users. | FR
REQ048 | PROJ-01 | Zenodo System | SRSCD-Zenodo | Where fax functionality is provided, it shall be possible to interrupt the fax to make or receive a high priority voice or data call. | FR
REQ049 | PROJ-01 | Zenodo System | SRSCD-Zenodo | Where ERTMS/ETCS level 2 or 3 is implemented, the network shall be capable of supporting data communications for that train control system. | FR
REQ050 | PROJ-01 | Zenodo System | SRSCD-Zenodo | The EIRENE network shall support display of identity of called/calling user. | FR
REQ051 | PROJ-01 | Zenodo System | SRSCD-Zenodo | The EIRENE network should support restriction of display of called/calling user. | FR
REQ052 | PROJ-01 | Zenodo System | SRSCD-Zenodo | The EIRENE network shall support priority and pre-emption. | FR
REQ053 | PROJ-01 | Zenodo System | SRSCD-Zenodo | The EIRENE network shall support closed user group. | FR
REQ054 | PROJ-01 | Zenodo System | SRSCD-Zenodo | The EIRENE network shall support call forwarding. | FR
REQ055 | PROJ-01 | Zenodo System | SRSCD-Zenodo | The EIRENE network shall support call hold. | FR
REQ056 | PROJ-01 | Zenodo System | SRSCD-Zenodo | The EIRENE network shall support call waiting. | FR
REQ057 | PROJ-01 | Zenodo System | SRSCD-Zenodo | The EIRENE network should support charging information. | FR
REQ058 | PROJ-01 | Zenodo System | SRSCD-Zenodo | The EIRENE network shall support call barring. | FR
REQ059 | PROJ-01 | Zenodo System | SRSCD-Zenodo | It shall be possible for the equipment to display the identity of the called or calling party in the form of a standard telephone number. | FR
REQ060 | PROJ-01 | Zenodo System | SRSCD-Zenodo | It shall be possible to display the identity of the called or calling party as a textual description of their function. | FR
REQ061 | PROJ-01 | Zenodo System | SRSCD-Zenodo | It should be possible for the network to prevent the identity of certain users from being displayed on the mobile, either when being called, calling or both. | FR
REQ062 | PROJ-01 | Zenodo System | SRSCD-Zenodo | The network shall provide a mechanism whereby calls may be assigned one of a number of different priority levels. | FR
REQ063 | PROJ-01 | Zenodo System | SRSCD-Zenodo | This mechanism shall allow calls with a higher assigned priority to override (pre-empt) existing calls of a lower priority. | FR
REQ064 | PROJ-01 | Zenodo System | SRSCD-Zenodo | Pre-empted calls will be discontinued and the new call of a higher priority shall be connected instead. | FR
REQ065 | PROJ-01 | Zenodo System | SRSCD-Zenodo | The group of users who may access the facilities of the EIRENE network shall be limited. | FR
REQ066 | PROJ-01 | Zenodo System | SRSCD-Zenodo | Any user who is not within the list of allowed EIRENE users shall not be able to gain access to any of the functions and services provided by the network. | FR
REQ067 | PROJ-01 | Zenodo System | SRSCD-Zenodo | It shall be possible for an incoming call or data message for one user to be forwarded to another user using functionality provided by the network. | FR
REQ068 | PROJ-01 | Zenodo System | SRSCD-Zenodo | In the case of voice calls, it shall be possible for the user who is attempting to forward a call to converse with the intended recipient prior to forwarding. | FR
REQ069 | PROJ-01 | Zenodo System | SRSCD-Zenodo | The network shall support automatically forwarding the incoming call without any user interaction (unconditional). | FR
REQ070 | PROJ-01 | Zenodo System | SRSCD-Zenodo | The network shall support automatically forwarding the incoming call without user interaction if the user is busy in an existing call (busy). | FR
REQ071 | PROJ-01 | Zenodo System | SRSCD-Zenodo | The network should support automatically forwarding the incoming call if there is no reply from the intended recipient (no reply). | FR
REQ072 | PROJ-01 | Zenodo System | SRSCD-Zenodo | The network should support automatically forwarding the incoming call if the intended recipient cannot be contacted via the network (not reachable). | FR
REQ073 | PROJ-01 | Zenodo System | SRSCD-Zenodo | The network shall allow the user to temporarily exit from an existing call by putting the call on hold. | FR
REQ074 | PROJ-01 | Zenodo System | SRSCD-Zenodo | It shall be possible for the user to re-join the call which is on hold at any time. | FR
REQ075 | PROJ-01 | Zenodo System | SRSCD-Zenodo | The network shall provide the ability to inform a user, who is involved in an existing call, of attempts by other users to contact them. | FR
REQ076 | PROJ-01 | Zenodo System | SRSCD-Zenodo | Where network services are chargeable, it should be possible for the network to provide information about call rates and on-going call charges. | FR
REQ077 | PROJ-01 | Zenodo System | SRSCD-Zenodo | It shall be possible, using network management or maintenance facilities, to prevent individual users from making calls to another network (fixed or mobile). | FR
REQ078 | PROJ-01 | Zenodo System | SRSCD-Zenodo | It shall be possible, using network management or maintenance facilities, to prevent individual users from making calls to certain types of numbers within or external to the network. | FR
REQ079 | PROJ-01 | Zenodo System | SRSCD-Zenodo | It shall be possible, using network management or maintenance facilities, to prevent individual users from making calls to certain pre-defined telephone numbers. | FR
REQ080 | PROJ-01 | Zenodo System | SRSCD-Zenodo | It shall be possible, using network management or maintenance facilities, to prevent individual users from receiving calls from all other networks (fixed or mobile). | FR
REQ081 | PROJ-01 | Zenodo System | SRSCD-Zenodo | It shall be possible, using network management or maintenance facilities, to prevent individual users from receiving calls from certain other networks (fixed or mobile). | FR
REQ082 | PROJ-01 | Zenodo System | SRSCD-Zenodo | It shall be possible, using network management or maintenance facilities, to prevent individual users from receiving calls from certain types of numbers within or external to the network. | FR
REQ083 | PROJ-01 | Zenodo System | SRSCD-Zenodo | It shall be possible, using network management or maintenance facilities, to prevent individual users from receiving calls from certain pre-defined telephone numbers. | FR
REQ084 | PROJ-01 | Zenodo System | SRSCD-Zenodo | The EIRENE network shall provide support for functional addressing including registration/deregistration (see section 11). | FR
REQ085 | PROJ-01 | Zenodo System | SRSCD-Zenodo | The EIRENE network shall provide support for location dependent addressing (see section 11). | FR
REQ086 | PROJ-01 | Zenodo System | SRSCD-Zenodo | The EIRENE network shall provide support for shunting mode (see section 14). | FR
REQ087 | PROJ-01 | Zenodo System | SRSCD-Zenodo | The EIRENE network shall provide support for Railway emergency calls (see section 13). | FR
REQ088 | PROJ-01 | Zenodo System | SRSCD-Zenodo | The level of coverage should be at least 95% of the time over 95% of the designated coverage area for a radio installed in a vehicle with an external antenna. | NFR
REQ089 | PROJ-01 | Zenodo System | SRSCD-Zenodo | The network shall support all EIRENE-compliant mobiles. | FR
REQ090 | PROJ-01 | Zenodo System | SRSCD-Zenodo | The land-based part of the system shall provide communications for mobiles when stationary and when travelling at speeds up to the maximum allowable line speed or 500 km/h, whichever is the lower. | NFR
REQ091 | PROJ-01 | Zenodo System | SRSCD-Zenodo | Railway emergency calls call set-up time shall be <2s*. | NFR
REQ092 | PROJ-01 | Zenodo System | SRSCD-Zenodo | Group calls between drivers in the same area call set-up time shall be <5s. | NFR
REQ093 | PROJ-01 | Zenodo System | SRSCD-Zenodo | All operational mobile-to-fixed calls not covered by the above call set-up time should be <5s. | NFR
REQ094 | PROJ-01 | Zenodo System | SRSCD-Zenodo | All operational fixed-to-mobile calls not covered by the above call set-up time should be <7s. | NFR
REQ095 | PROJ-01 | Zenodo System | SRSCD-Zenodo | All operational mobile-to-mobile calls not covered by the above call set-up time should be <10s. | NFR
REQ096 | PROJ-01 | Zenodo System | SRSCD-Zenodo | All low priority calls call set-up time should be <10s. | NFR
REQ097 | PROJ-01 | Zenodo System | SRSCD-Zenodo | The required call set-up times shall be achieved in 95% of cases. | NFR
REQ098 | PROJ-01 | Zenodo System | SRSCD-Zenodo | Call set-up times for 99% of cases shall not be more than 1.5 times the required call set-up time. | NFR
REQ099 | PROJ-01 | Zenodo System | SRSCD-Zenodo | Set-up times shall include the time required for any translation of functional numbers internal to the EIRENE network. | FR
REQ100 | PROJ-01 | Zenodo System | SRSCD-Zenodo | It shall be possible to determine the area over which a group or broadcast call takes place by one, or a combination, of the following: the location of the call initiator (if mobile-originated); the identity of the group being called (eg all users, all trains, etc); a prefix to the group identity specifying the call area (if fixed network-initiated). | FR
REQ101 | PROJ-01 | Zenodo System | SRSCD-Zenodo | Any group or broadcast calls initiated in a given location shall be broadcast over an associated area based on the location of the call originator, and also to any fixed network numbers associated with the originating location. | FR
REQ102 | PROJ-01 | Zenodo System | SRSCD-Zenodo | The definition of each broadcast or group call area should take into account factors such as the speed of trains on the line (stopping distance) and the operational control areas. | NFR
REQ103 | PROJ-01 | Zenodo System | SRSCD-Zenodo | Mobiles configured for reception of railway emergency calls entering into a call area where a railway emergency call is ongoing shall automatically join this call. | FR
REQ104 | PROJ-01 | Zenodo System | SRSCD-Zenodo | Cab Radios configured for reception of a call to all drivers in the same area entering an area where a call to all drivers in the same area is ongoing shall automatically join this call unless involved in a higher priority call or involved in a call of the same priority. | FR
REQ105 | PROJ-01 | Zenodo System | SRSCD-Zenodo | It shall be possible to operate all mobiles in the frequency bands around 900 MHz, allocated for use by the railways, and in the public GSM networks. | NFR
REQ106 | PROJ-01 | Zenodo System | SRSCD-Zenodo | Mobile equipment shall function correctly when travelling at speeds from 0 km/h to 500 km/h. | NFR
REQ107 | PROJ-01 | Zenodo System | SRSCD-Zenodo | Cab radio shall support multi-party voice calls. | FR
REQ108 | PROJ-01 | Zenodo System | SRSCD-Zenodo | General purpose radio should support multi-party voice calls. | FR
REQ109 | PROJ-01 | Zenodo System | SRSCD-Zenodo | Operational radio should support multi-party voice calls. | FR
REQ110 | PROJ-01 | Zenodo System | SRSCD-Zenodo | Cab radio shall support general data applications. | FR
REQ111 | PROJ-01 | Zenodo System | SRSCD-Zenodo | General purpose radio should support general data applications. | FR
REQ112 | PROJ-01 | Zenodo System | SRSCD-Zenodo | Operational radio should support general data applications. | FR
REQ113 | PROJ-01 | Zenodo System | SRSCD-Zenodo | Cab radio should support automatic fax. | FR
REQ114 | PROJ-01 | Zenodo System | SRSCD-Zenodo | General purpose radio should support automatic fax. | FR
REQ115 | PROJ-01 | Zenodo System | SRSCD-Zenodo | Operational radio should support automatic fax. | FR
REQ116 | PROJ-01 | Zenodo System | SRSCD-Zenodo | Cab radio should support train control applications. | FR
REQ117 | PROJ-01 | Zenodo System | SRSCD-Zenodo | General purpose radio should support train control applications. | FR
REQ118 | PROJ-01 | Zenodo System | SRSCD-Zenodo | Operational radio should support train control applications. | FR
REQ119 | PROJ-01 | Zenodo System | SRSCD-Zenodo | Cab radio shall support EIRENE closed user group. | FR
REQ120 | PROJ-01 | Zenodo System | SRSCD-Zenodo | General purpose radio should support EIRENE closed user group. | FR
REQ121 | PROJ-01 | Zenodo System | SRSCD-Zenodo | Operational radio shall support EIRENE closed user group. | FR
REQ122 | PROJ-01 | Zenodo System | SRSCD-Zenodo | Cab radio shall support unconditional call forwarding. | FR
REQ123 | PROJ-01 | Zenodo System | SRSCD-Zenodo | General purpose radio should support unconditional call forwarding. | FR
REQ124 | PROJ-01 | Zenodo System | SRSCD-Zenodo | Operational radio should support unconditional call forwarding. | FR
REQ125 | PROJ-01 | Zenodo System | SRSCD-Zenodo | Cab radio should support "if user busy" call forwarding. | FR
REQ126 | PROJ-01 | Zenodo System | SRSCD-Zenodo | General purpose radio should support "if user busy" call forwarding. | FR
REQ127 | PROJ-01 | Zenodo System | SRSCD-Zenodo | Operational radio should support "if user busy" call forwarding. | FR
REQ128 | PROJ-01 | Zenodo System | SRSCD-Zenodo | Cab radio should support "if no reply" call forwarding. | FR
REQ129 | PROJ-01 | Zenodo System | SRSCD-Zenodo | General purpose radio should support "if no reply" call forwarding. | FR
REQ130 | PROJ-01 | Zenodo System | SRSCD-Zenodo | Operational radio should support "if no reply" call forwarding. | FR
REQ131 | PROJ-01 | Zenodo System | SRSCD-Zenodo | Cab radio should support "if not reachable" call forwarding. | FR
REQ132 | PROJ-01 | Zenodo System | SRSCD-Zenodo | General purpose radio should support "if not reachable" call forwarding. | FR
REQ133 | PROJ-01 | Zenodo System | SRSCD-Zenodo | Operational radio should support "if not reachable" call forwarding. | FR
REQ134 | PROJ-01 | Zenodo System | SRSCD-Zenodo | Cab radio shall support call hold. | FR
REQ135 | PROJ-01 | Zenodo System | SRSCD-Zenodo | General purpose radio should support call hold. | FR
REQ136 | PROJ-01 | Zenodo System | SRSCD-Zenodo | Operational radio should support call hold. | FR
REQ137 | PROJ-01 | Zenodo System | SRSCD-Zenodo | Cab radio should support display of call charging information. | FR
REQ138 | PROJ-01 | Zenodo System | SRSCD-Zenodo | General purpose radio should support display of call charging information. | FR
REQ139 | PROJ-01 | Zenodo System | SRSCD-Zenodo | Operational radio should support display of call charging information. | FR
REQ140 | PROJ-01 | Zenodo System | SRSCD-Zenodo | Cab radio shall support call barring. | FR
REQ141 | PROJ-01 | Zenodo System | SRSCD-Zenodo | General purpose radio should support call barring. | FR
REQ142 | PROJ-01 | Zenodo System | SRSCD-Zenodo | Operational radio shall support call barring. | FR
REQ143 | PROJ-01 | Zenodo System | SRSCD-Zenodo | Cab radio shall support auto answer service. | FR
REQ144 | PROJ-01 | Zenodo System | SRSCD-Zenodo | General purpose radio should support auto answer service. | FR
REQ145 | PROJ-01 | Zenodo System | SRSCD-Zenodo | Operational radio shall support auto answer service. | FR
REQ146 | PROJ-01 | Zenodo System | SRSCD-Zenodo | Cab radio shall support call supervisory information. | FR
REQ147 | PROJ-01 | Zenodo System | SRSCD-Zenodo | General purpose radio should support call supervisory information. | FR
REQ148 | PROJ-01 | Zenodo System | SRSCD-Zenodo | Operational radio should support call supervisory information. | FR
REQ149 | PROJ-01 | Zenodo System | SRSCD-Zenodo | Cab radio shall support location dependent addressing (section 11). | FR
REQ150 | PROJ-01 | Zenodo System | SRSCD-Zenodo | General purpose radio should support location dependent addressing (section 11). | FR
REQ151 | PROJ-01 | Zenodo System | SRSCD-Zenodo | Operational radio should support location dependent addressing (section 11). | FR
REQ152 | PROJ-01 | Zenodo System | SRSCD-Zenodo | Cab radio should support direct mode (section 15). | FR
REQ153 | PROJ-01 | Zenodo System | SRSCD-Zenodo | Operational radio should support direct mode (section 15). | FR
REQ154 | PROJ-01 | Zenodo System | SRSCD-Zenodo | Cab radio shall support shunting mode (section 14). | FR
REQ155 | PROJ-01 | Zenodo System | SRSCD-Zenodo | Operational radio should support shunting mode (section 14). | FR
REQ156 | PROJ-01 | Zenodo System | SRSCD-Zenodo | Cab radio shall support multiple driver communications within the same train (section 5). | FR
REQ157 | PROJ-01 | Zenodo System | SRSCD-Zenodo | Any environmental and physical requirements stated may be superseded by national requirements if the national standards provide a higher level of environmental and physical protection. However, stricter national standards shall not prevent the use of other EIRENE mobiles in that country. | NFR
REQ158 | PROJ-01 | Zenodo System | SRSCD-Zenodo | All design, testing and installation of EIRENE mobile radio equipment shall comply with the quality procedures defined in ISO 90014. | NFR
REQ159 | PROJ-01 | Zenodo System | SRSCD-Zenodo | Any pressure pulses caused by vehicles passing, entering or leaving tunnels shall not affect the normal operation of EIRENE mobile equipment. | NFR
REQ160 | PROJ-01 | Zenodo System | SRSCD-Zenodo | The design of EIRENE mobiles shall comply with the relevant European Norms for protection against physical hazards, including pollution, chemical contaminants, flammable substances, biologically active substances, dust, sand and heavy particles, and mould growth. | NFR
REQ161 | PROJ-01 | Zenodo System | SRSCD-Zenodo | All EIRENE mobile equipment shall be capable of being operated on board rolling stock. | NFR
REQ162 | PROJ-01 | Zenodo System | SRSCD-Zenodo | The batteries to be used in the mobile equipment shall have sufficient capacity to support typical railway use. | NFR
REQ163 | PROJ-01 | Zenodo System | SRSCD-Zenodo | A driver may be provided with a handheld portable to allow communications whilst the driver is outside the train. | FR
REQ164 | PROJ-01 | Zenodo System | SRSCD-Zenodo | Once a call has been established the connected parties shall be able to communicate. | FR
REQ165 | PROJ-01 | Zenodo System | SRSCD-Zenodo | Picking up the handset shall transfer the communication to the handset and reduce the loudspeaker volume to its minimum level. | FR
REQ166 | PROJ-01 | Zenodo System | SRSCD-Zenodo | Replacing the handset shall cancel the call. | FR
REQ167 | PROJ-01 | Zenodo System | SRSCD-Zenodo | Replacing the handset shall transfer the call to the loudspeaker at the initial volume. | FR
REQ168 | PROJ-01 | Zenodo System | SRSCD-Zenodo | A Push-To-Talk function shall be provided for use during group calls. | FR
REQ169 | PROJ-01 | Zenodo System | SRSCD-Zenodo | It shall be possible for the driver to initiate a call to the primary controller with a minimum of driver action. | FR
REQ170 | PROJ-01 | Zenodo System | SRSCD-Zenodo | It shall be possible for the driver to initiate a call to the secondary controller with a minimum of driver action. | FR
REQ171 | PROJ-01 | Zenodo System | SRSCD-Zenodo | It shall be possible for the driver to initiate a call to the power supply controller with a minimum of driver action. | FR
REQ172 | PROJ-01 | Zenodo System | SRSCD-Zenodo | Once an appropriate destination has been obtained, the radio shall attempt to establish a call to this destination. | FR
REQ173 | PROJ-01 | Zenodo System | SRSCD-Zenodo | The functional identity shall be displayed to the controller (upon call establishment). | FR
REQ174 | PROJ-01 | Zenodo System | SRSCD-Zenodo | The functional identity displayed shall include the train number, if available. | FR
REQ175 | PROJ-01 | Zenodo System | SRSCD-Zenodo | The functional identity displayed shall include the engine number, if no train number is available. | FR
REQ176 | PROJ-01 | Zenodo System | SRSCD-Zenodo | The functional identity displayed should include the coach number of the leading cab, if neither a train number nor an engine number is available. | FR
REQ177 | PROJ-01 | Zenodo System | SRSCD-Zenodo | An audible and visual indication shall be provided to the driver that the call is proceeding. | FR
REQ178 | PROJ-01 | Zenodo System | SRSCD-Zenodo | When the call is connected to the controller, an audible and visual indication is to be provided to the driver. | FR
REQ179 | PROJ-01 | Zenodo System | SRSCD-Zenodo | The call shall be connected to the loudspeaker at the pre-set value (when connected to the controller). | FR
REQ180 | PROJ-01 | Zenodo System | SRSCD-Zenodo | The functional identity of the connected party, if available, shall be displayed to the driver. | FR
REQ181 | PROJ-01 | Zenodo System | SRSCD-Zenodo | If the functional identity of the connected party contains an alphanumeric description, this shall also be displayed. | FR
REQ182 | PROJ-01 | Zenodo System | SRSCD-Zenodo | If the system is not able to connect the call, an audible and visual indication shall be provided to the driver that the call was not received by the controller. | FR
REQ183 | PROJ-01 | Zenodo System | SRSCD-Zenodo | The indication for a failed connection shall also indicate if the called party was busy or if the network could not connect the call. | FR
REQ184 | PROJ-01 | Zenodo System | SRSCD-Zenodo | It shall be possible for a driver to initiate and participate in group voice calls between drivers in a pre-defined geographical area. | FR
REQ185 | PROJ-01 | Zenodo System | SRSCD-Zenodo | A driver shall be able to initiate the establishment of a call to other drivers with a minimum of action (eg a single keystroke). | FR
REQ186 | PROJ-01 | Zenodo System | SRSCD-Zenodo | The group identity shall be displayed on the Cab radios of the participating drivers. | FR
REQ187 | PROJ-01 | Zenodo System | SRSCD-Zenodo | An audible and visual indication shall be provided to the driver that the call is proceeding (for calls to other drivers). | FR
REQ188 | PROJ-01 | Zenodo System | SRSCD-Zenodo | Once connected, the driver shall be able to communicate with other driver(s) by using the Push-To-Talk button on the handset. | FR
REQ189 | PROJ-01 | Zenodo System | SRSCD-Zenodo | An indication shall be provided to the driver as a reminder of the need to use the Push-To-Talk button on the handset if he wants to talk. | FR
REQ190 | PROJ-01 | Zenodo System | SRSCD-Zenodo | The call shall be connected to the loudspeaker until the driver picks up the handset (for calls to other drivers). | FR
REQ191 | PROJ-01 | Zenodo System | SRSCD-Zenodo | The call shall continue until terminated by the calling driver, an authorised controller or the network. | FR
REQ192 | PROJ-01 | Zenodo System | SRSCD-Zenodo | If the train moves out of the group call area whilst the call is in progress, an audible and visual indication of the loss of call shall be provided to the driver. | FR
REQ193 | PROJ-01 | Zenodo System | SRSCD-Zenodo | If the system is not able to connect the call, an audible and visual indication shall be provided to the driver (for calls to other drivers). | FR
REQ194 | PROJ-01 | Zenodo System | SRSCD-Zenodo | It shall be possible for a driver to initiate Railway emergency calls (see section 13). | FR
REQ195 | PROJ-01 | Zenodo System | SRSCD-Zenodo | If a train-borne recorder is connected to the Cab radio, details of the activation, termination and any failures of the emergency function shall be sent to the train-borne recorder as each event occurs. | FR
REQ196 | PROJ-01 | Zenodo System | SRSCD-Zenodo | A continuous visual and short audible indication (from 0 to 20 seconds, for trials: 5 seconds) that the emergency function has been activated shall be provided in the cab. | FR
REQ197 | PROJ-01 | Zenodo System | SRSCD-Zenodo | When the handset is off-hook, the audible indication (for emergency activation) shall be sounded from the loudspeaker at a low volume, but shall not be sounded from the handset. | FR
REQ198 | PROJ-01 | Zenodo System | SRSCD-Zenodo | Once the Railway emergency call is connected and the audible indication is finished, an indication shall be provided to the driver as a reminder of the need to use the Push-To-Talk button on the handset if he wants to speak. | FR
REQ199 | PROJ-01 | Zenodo System | SRSCD-Zenodo | The Railway emergency call shall be connected to the loudspeaker until the driver picks up the handset. | FR
REQ200 | PROJ-01 | Zenodo System | SRSCD-Zenodo | If the train moves out of the call area whilst the Railway emergency call is in progress, it will leave the call and an audible and visual indication of the loss of call shall be provided to the driver. | FR
REQ201 | PROJ-01 | Zenodo System | SRSCD-Zenodo | Once the Railway emergency call is terminated, the continuous visual alarm indication in the cab shall cease. | FR
REQ202 | PROJ-01 | Zenodo System | SRSCD-Zenodo | If the system is not able to connect the Railway emergency call, an audible and visual indication shall be provided to the driver. | FR
REQ203 | PROJ-01 | Zenodo System | SRSCD-Zenodo | It shall be possible for the lead driver to establish a permanent radio connection between each of the active cabs of multiple traction vehicles not connected by on-train wire connections. | FR
REQ204 | PROJ-01 | Zenodo System | SRSCD-Zenodo | Whilst an on-going multi-driver call, a ‘multi-drivers' indication shall be displayed permanently at all Cab radios. | FR
REQ205 | PROJ-01 | Zenodo System | SRSCD-Zenodo | The lead driver shall be notified if a member of the group has placed the multi-driver call on hold, although this shall not affect communications between the remaining members of the group. | FR
REQ206 | PROJ-01 | Zenodo System | SRSCD-Zenodo | At any time during a multi-driver call, the lead driver shall be able to remove a member of the group. | FR
REQ207 | PROJ-01 | Zenodo System | SRSCD-Zenodo | The lead driver shall be able to terminate the entire multi-driver call. | FR
REQ208 | PROJ-01 | Zenodo System | SRSCD-Zenodo | If a driver is disconnected from the multi-driver call, a clear indication shall be given. | FR
REQ209 | PROJ-01 | Zenodo System | SRSCD-Zenodo | The setting up and closing down of a multi-driver call shall be simplified using automation or guidance through the steps required. | FR
REQ210 | PROJ-01 | Zenodo System | SRSCD-Zenodo | In each cab, the multi-driver call shall be connected to the loudspeaker whilst the handset is on-hook. | FR
REQ211 | PROJ-01 | Zenodo System | SRSCD-Zenodo | If any part of a multi-driver call fails, an audible and visual indication shall be provided in the appropriate cab. | FR
REQ212 | PROJ-01 | Zenodo System | SRSCD-Zenodo | For calls between a controller and the lead cab, it shall be possible to add the controller to the multi-driver call. | FR
REQ213 | PROJ-01 | Zenodo System | SRSCD-Zenodo | If the controller calls the lead driver (in a controller-lead cab call), the controller is automatically added into the multi-driver call. | FR
REQ214 | PROJ-01 | Zenodo System | SRSCD-Zenodo | Functional identity of the controller shall be displayed in the leading cab (in a controller-lead cab call). | FR
REQ215 | PROJ-01 | Zenodo System | SRSCD-Zenodo | It shall be possible for the driver to contact members of on-board train staff using a point-to-point voice call. | FR
REQ216 | PROJ-01 | Zenodo System | SRSCD-Zenodo | Upon activation of the function to call train staff, the Cab radio shall provide the driver with a list of 'generic' staff, e.g. chief conductor, conductor 1, conductor 2, catering staff 1. | FR
REQ217 | PROJ-01 | Zenodo System | SRSCD-Zenodo | The driver shall then be prompted to select the train staff with which he wishes to communicate. | FR
REQ218 | PROJ-01 | Zenodo System | SRSCD-Zenodo | The Cab radio shall be integrated with internal communication systems such that the appropriate means of connection (wire or radio) will be determined automatically for staff connected by intercom or internal telephone. | FR
REQ219 | PROJ-01 | Zenodo System | SRSCD-Zenodo | The Cab radio shall be capable of being used as a standard telephone, such that the driver is able to call any valid number subject to pre-defined call restrictions. | FR
REQ220 | PROJ-01 | Zenodo System | SRSCD-Zenodo | The call from the Cab radio may be initiated by selection from a pre-defined list (up to 99 entries). | FR
REQ221 | PROJ-01 | Zenodo System | SRSCD-Zenodo | The call from the Cab radio may be initiated by direct dialling a subscriber number. | FR
REQ222 | PROJ-01 | Zenodo System | SRSCD-Zenodo | The call from the Cab radio may be initiated by calling a functional number. | FR
REQ223 | PROJ-01 | Zenodo System | SRSCD-Zenodo | An audible and visual indication of an incoming call shall be provided (for point-to-point voice call). | FR
REQ224 | PROJ-01 | Zenodo System | SRSCD-Zenodo | The functional identity (which may contain an alphanumeric description) of the calling party, when available, shall be displayed. | FR
REQ225 | PROJ-01 | Zenodo System | SRSCD-Zenodo | Point-to-point calls that are not automatically answered (see table 10-1) shall only be answered once the driver accepts the call. | FR
REQ226 | PROJ-01 | Zenodo System | SRSCD-Zenodo | Once the driver has accepted the standard point-to-point call, it shall be connected appropriately, e.g. if the driver has accepted the call by lifting the handset, then the call shall be routed to the handset. | FR
REQ227 | PROJ-01 | Zenodo System | SRSCD-Zenodo | An audible and visual indication of the incoming call shall be provided when a Cab radio receives a group or broadcast call. | FR
REQ228 | PROJ-01 | Zenodo System | SRSCD-Zenodo | The group identity of the voice group call (VBS or VGCS) shall be displayed. | FR
REQ229 | PROJ-01 | Zenodo System | SRSCD-Zenodo | Group or broadcast calls shall automatically be connected to the loudspeaker if the handset is not in use, or to the handset if the handset is off hook. | FR
REQ230 | PROJ-01 | Zenodo System | SRSCD-Zenodo | The driver shall be informed if a broadcast call is ongoing by a visual indication displayed on the MMI. | FR
REQ231 | PROJ-01 | Zenodo System | SRSCD-Zenodo | If the call is a group call, the driver shall be required to request permission before being able to speak as part of the call by lifting the handset and pushing the Push-To-Talk (PTT) button. | FR
REQ232 | PROJ-01 | Zenodo System | SRSCD-Zenodo | During a group call, a visual indication shall be displayed on the driver's MMI to remind the driver of the need to use the PTT button. | FR
REQ233 | PROJ-01 | Zenodo System | SRSCD-Zenodo | In a group call, an audible and visual indication of whether the request to talk was successful shall be provided. | FR
REQ234 | PROJ-01 | Zenodo System | SRSCD-Zenodo | The driver shall then be able to speak as part of the call whilst the PTT button is pressed. | FR
REQ235 | PROJ-01 | Zenodo System | SRSCD-Zenodo | If the train moves out of the group or broadcast call area whilst the call is in progress, an audible and visual indication of the loss of call shall be provided to the driver. | FR
REQ236 | PROJ-01 | Zenodo System | SRSCD-Zenodo | Reception of an incoming Railway emergency call shall proceed as for a standard group or broadcast call, except that a distinctive audible and visual indication shall be provided in the cab. | FR
REQ237 | PROJ-01 | Zenodo System | SRSCD-Zenodo | If a train-borne recorder is connected to the Cab radio, details of an incoming Railway emergency call shall be transmitted to the train-borne recorder for recording, see section 5.8. | FR
REQ238 | PROJ-01 | Zenodo System | SRSCD-Zenodo | An automatic confirmation shall be generated by the Cab radio at the end of the Railway emergency call as detailed in section 13. | FR
REQ239 | PROJ-01 | Zenodo System | SRSCD-Zenodo | The Cab radio shall provide a means for the driver to terminate calls which he is authorised to terminate (i.e. all calls except Railway emergency calls not initiated by the driver and shunting group calls). | FR
REQ240 | PROJ-01 | Zenodo System | SRSCD-Zenodo | For group or broadcast calls, a means to leave the call without terminating the call shall be provided. | FR
REQ241 | PROJ-01 | Zenodo System | SRSCD-Zenodo | The Cab radio system shall be able to receive incoming text messages (see section 12 for details). | FR
REQ242 | PROJ-01 | Zenodo System | SRSCD-Zenodo | The Cab radio shall support a ‘shunting mode' of operation that provides a link assurance tone to reassure users of the integrity of the communication link (see section 14). | FR
REQ243 | PROJ-01 | Zenodo System | SRSCD-Zenodo | A means to enter and leave shunting mode shall be provided. | FR
REQ244 | PROJ-01 | Zenodo System | SRSCD-Zenodo | The functionality to enter and leave shunting mode shall not be available when there are on-going calls involving the Cab radio. | FR
REQ245 | PROJ-01 | Zenodo System | SRSCD-Zenodo | The link assurance tone shall be provided via the loudspeaker. | FR
REQ246 | PROJ-01 | Zenodo System | SRSCD-Zenodo | It should be possible for the Cab radio to be used without the network service (if it should fail or if there is no authorised network coverage), such that local open channel communications are still possible (direct mode). | FR
REQ247 | PROJ-01 | Zenodo System | SRSCD-Zenodo | If direct mode is implemented, a means to enter and leave direct mode shall be provided. | FR
REQ248 | PROJ-01 | Zenodo System | SRSCD-Zenodo | If the radio is in direct mode and the normal network service returns, the user shall be provided with an audible and visual indication. | FR
REQ249 | PROJ-01 | Zenodo System | SRSCD-Zenodo | Where calls involve the Cab radio but not the driver, the driver shall be provided with an indication that the Cab radio is busy. | FR
REQ250 | PROJ-01 | Zenodo System | SRSCD-Zenodo | For voice calls using the Cab radio not involving the driver as a called or calling party, the driver shall have the possibility to listen to the audio output of the communication. | FR
REQ251 | PROJ-01 | Zenodo System | SRSCD-Zenodo | For voice communications, if the driver picks up the handset, the radio shall allow him to join the communication. | FR
REQ252 | PROJ-01 | Zenodo System | SRSCD-Zenodo | The driver shall be able to terminate communications (voice or data) by selecting another call. | FR
REQ253 | PROJ-01 | Zenodo System | SRSCD-Zenodo | Where the Cab radio is required by a national railway to support a handheld portable, the Cab radio shall provide a clear indication as to whether the handheld portable is activated or not. | FR
REQ254 | PROJ-01 | Zenodo System | SRSCD-Zenodo | Where the Cab radio is required by a national railway to support a handheld portable, the Cab radio shall provide an interface to allow the handheld portable to be recharged when not in use. | FR
REQ255 | PROJ-01 | Zenodo System | SRSCD-Zenodo | Where the Cab radio is required by a national railway to support a handheld portable, the Cab radio shall forward calls automatically to the handheld portable when the handheld portable is activated. | FR
REQ256 | PROJ-01 | Zenodo System | SRSCD-Zenodo | Where the Cab radio is required by a national railway to support a handheld portable, the Cab radio shall cancel any call forwarding to the handheld portable when it is deactivated. | FR
REQ257 | PROJ-01 | Zenodo System | SRSCD-Zenodo | Where the Cab radio is required by a national railway to support a handheld portable, the Cab radio shall allow the driver to override the call forwarding to the handheld portable. | FR
REQ258 | PROJ-01 | Zenodo System | SRSCD-Zenodo | Powering up the Cab radio will initiate automatic self-testing. | FR
REQ259 | PROJ-01 | Zenodo System | SRSCD-Zenodo | Powering up the Cab radio will initiate automatic selection of the pre-set loudspeaker volume. | FR
REQ260 | PROJ-01 | Zenodo System | SRSCD-Zenodo | Powering up the Cab radio will initiate registration with other on-train systems, such as ERTMS/ETCS. | FR
REQ261 | PROJ-01 | Zenodo System | SRSCD-Zenodo | All failures of self-tests should be recorded in the train-borne recorder. | FR
REQ262 | PROJ-01 | Zenodo System | SRSCD-Zenodo | Powering up the Cab radio will initiate connection of the Cab radio to an authorised mobile network, which shall be the network to which the mobile was last registered (where available). | FR
REQ263 | PROJ-01 | Zenodo System | SRSCD-Zenodo | If connection is successful, the name of the network shall be displayed on the MMI and an audible indication of successful connection shall be given. | FR
REQ264 | PROJ-01 | Zenodo System | SRSCD-Zenodo | If connection is not successful, an audible and visual indication shall be provided. | FR
REQ265 | PROJ-01 | Zenodo System | SRSCD-Zenodo | Powering down the Cab radio shall cause the disconnection of the Cab radio from the mobile network. | FR
REQ266 | PROJ-01 | Zenodo System | SRSCD-Zenodo | When switched off, the radio shall retain any numbers which are stored at the time the radio is switched off. | FR
REQ267 | PROJ-01 | Zenodo System | SRSCD-Zenodo | The MMI on/off control shall be designed to prevent accidental activation/deactivation. | NFR
REQ268 | PROJ-01 | Zenodo System | SRSCD-Zenodo | Switching the MMI on shall cause a self test of MMI (e.g. transitory lighting of the display and of all the controls and indicator lights of the MMI). | FR
REQ269 | PROJ-01 | Zenodo System | SRSCD-Zenodo | Switching the MMI on shall cause determination of the status of the Cab radio, providing a display of radio status on the MMI. | FR
REQ270 | PROJ-01 | Zenodo System | SRSCD-Zenodo | When the MMI is switched on, if less than 't' minutes have elapsed since it was last powered down, the MMI shall power up with the same configuration. | FR
REQ271 | PROJ-01 | Zenodo System | SRSCD-Zenodo | When the MMI is switched on, if greater than 't' minutes have elapsed since it was last powered down, the MMI shall power up with default settings. | FR
REQ272 | PROJ-01 | Zenodo System | SRSCD-Zenodo | The time 't' should be able to be varied between 0 and 240 minutes, as a maintenance function, allowing the radio to power up in a consistent state following minor operational procedures or power interruptions. | FR
REQ273 | PROJ-01 | Zenodo System | SRSCD-Zenodo | Switch off shall be “soft" so that the Cab radio completes controlled termination of a current call before actually switching off. | FR
REQ274 | PROJ-01 | Zenodo System | SRSCD-Zenodo | Switch off shall be “soft" so that the Cab radio deregisters the train number (where applicable) before actually switching off. | FR
REQ275 | PROJ-01 | Zenodo System | SRSCD-Zenodo | Switch off shall be “soft" so that the Cab radio stores required data before actually switching off. | FR
REQ276 | PROJ-01 | Zenodo System | SRSCD-Zenodo | Switch off shall be “soft" so that the Cab radio confirms Railway emergency calls (see section 13) before actually switching off. | FR
REQ277 | PROJ-01 | Zenodo System | SRSCD-Zenodo | As far as possible, the soft switch off procedure should also apply on power failure. | NFR
REQ278 | PROJ-01 | Zenodo System | SRSCD-Zenodo | When switched off, the public address function (if available) shall still be provided. | FR
REQ279 | PROJ-01 | Zenodo System | SRSCD-Zenodo | When switched off, the call Chief Conductor function (if available) shall still be provided. | FR
REQ280 | PROJ-01 | Zenodo System | SRSCD-Zenodo | When switched off, the intercom function (if available) shall still be provided. | FR
REQ281 | PROJ-01 | Zenodo System | SRSCD-Zenodo | It shall be possible to present radio related prompts and information in a number of different languages. | NFR
REQ282 | PROJ-01 | Zenodo System | SRSCD-Zenodo | By default, prompts and information shall be displayed in the language selected by the train owner (as stored within the system). | FR
REQ283 | PROJ-01 | Zenodo System | SRSCD-Zenodo | It shall be possible for the user to display a list of available languages and select the language in which radio related prompts and information are displayed both at turn on and during a journey (e.g. where a change of drivers may occur). | FR
REQ284 | PROJ-01 | Zenodo System | SRSCD-Zenodo | The radio shall support at least ten different languages. | NFR
REQ285 | PROJ-01 | Zenodo System | SRSCD-Zenodo | By default, the loudspeaker volume shall be set to a pre-determined level suitable for the operating environment (as stored within the system). | FR
REQ286 | PROJ-01 | Zenodo System | SRSCD-Zenodo | It shall be possible for the driver to increase and decrease the loudspeaker volume within the adjustment range selected. | FR
REQ287 | PROJ-01 | Zenodo System | SRSCD-Zenodo | When the handset is picked up, the loudspeaker shall continue to operate, but at a reduced volume level. | FR
REQ288 | PROJ-01 | Zenodo System | SRSCD-Zenodo | Using a simple MMI action, it shall be possible for the driver to view a prioritised list of all authorised mobile radio networks (see section 10.5). | FR
REQ289 | PROJ-01 | Zenodo System | SRSCD-Zenodo | When presented with this list, it shall be possible for the driver (using simple MMI actions) to select the required mobile radio network manually, whereupon the Cab radio shall attempt to attach to this selected network. | FR
REQ290 | PROJ-01 | Zenodo System | SRSCD-Zenodo | The manual network selection function shall not be available when there are on-going voice calls involving the Cab radio. | FR
REQ291 | PROJ-01 | Zenodo System | SRSCD-Zenodo | A visual confirmation of the new network identity shall be given to the driver when a manually initiated network change has been completed successfully. | FR
REQ292 | PROJ-01 | Zenodo System | SRSCD-Zenodo | The Cab radio should be capable of selecting the mobile radio network as directed by input from an external device (e.g. a balise). | FR
REQ293 | PROJ-01 | Zenodo System | SRSCD-Zenodo | If directed network selection is implemented and voice calls are ongoing at the time when the external device attempts to trigger a network change, an audible and visual indication shall be given to the driver and network change shall be deferred until the call is terminated or until coverage of the current network is lost. | FR
REQ294 | PROJ-01 | Zenodo System | SRSCD-Zenodo | If directed network selection is implemented, input from the external device(s) shall initiate the network change regardless of the identity of the current network and how it was selected. | FR
REQ295 | PROJ-01 | Zenodo System | SRSCD-Zenodo | The Cab radio should be capable of selecting the mobile radio network automatically from a list of suitable networks (see section 10.5). | FR
REQ296 | PROJ-01 | Zenodo System | SRSCD-Zenodo | If automatic network selection is implemented, it shall be possible for the driver to activate and deactivate automatic network selection. | FR
REQ297 | PROJ-01 | Zenodo System | SRSCD-Zenodo | Automatic network selection shall not be used for international border crossing. | FR
REQ298 | PROJ-01 | Zenodo System | SRSCD-Zenodo | If directed network selection and/or automatic network selection are implemented, the driver shall be informed by means of an audible and visual indication of the new network identity whenever a network change takes place without user intervention. | FR
REQ299 | PROJ-01 | Zenodo System | SRSCD-Zenodo | It shall be possible for the driver to register and deregister a train number by entering the train number. | FR
REQ300 | PROJ-01 | Zenodo System | SRSCD-Zenodo | It shall be possible for the driver to register and deregister a train number by initiating an automated request (applicable only for leading driver). | FR
REQ301 | PROJ-01 | Zenodo System | SRSCD-Zenodo | Where the driver is required to enter the train number information, the information entered shall be shown on the display and require confirmation by the driver before further actions are possible. | FR
REQ302 | PROJ-01 | Zenodo System | SRSCD-Zenodo | If an automated request is initiated (option 2), the driver shall be able to accept or reject the train number returned by the network. | FR
REQ303 | PROJ-01 | Zenodo System | SRSCD-Zenodo | Where ERTMS/ETCS and radio systems are available and the driver is required to enter the train number as part of the initialisation procedure, this task shall be carried out only once on the ERTMS/ETCS system and the entered number transmitted to the radio system. | FR
REQ304 | PROJ-01 | Zenodo System | SRSCD-Zenodo | The driver shall be warned (by audible and visual indications) if a train with the same train number is already registered on the same network. | FR
REQ305 | PROJ-01 | Zenodo System | SRSCD-Zenodo | A means to override the currently registered train number shall be provided to the “newly registering” driver. | FR
REQ306 | PROJ-01 | Zenodo System | SRSCD-Zenodo | The driver of the previously registered train shall be informed (by audible and visual indications) that his train number has been overridden by another driver. | FR
REQ307 | PROJ-01 | Zenodo System | SRSCD-Zenodo | Where a change of train number is required during the course of a train's journey, it shall be possible for the driver to initiate the change or override the automatic change, by entering the train number. | FR
REQ308 | PROJ-01 | Zenodo System | SRSCD-Zenodo | Non leading drivers shall be able to indicate to the system their location in the train during the registration procedure (2nd driver, 3rd driver etc). | FR
REQ309 | PROJ-01 | Zenodo System | SRSCD-Zenodo | The driver's functional number shall be automatically registered/deregistered when the train number is registered/deregistered. | FR
REQ310 | PROJ-01 | Zenodo System | SRSCD-Zenodo | The functional number of other on-train users who may be addressed through the Cab radio via the on-train bus shall be registered/deregistered automatically at the same time as the registration/deregistration of the driver's functional number. | FR
REQ311 | PROJ-01 | Zenodo System | SRSCD-Zenodo | Where an on-train bus is connected to the Cab radio, deregistration of functional numbers can be performed on an individual basis and also by the train driver, by one action for all users (including the driver), at the end of the journey when the train number is no longer associated with the train. | FR
REQ312 | PROJ-01 | Zenodo System | SRSCD-Zenodo | There shall be a fixed relationship between the telephone numbers of radios installed in the locomotive/coach and the stock number, which shall remain even if the radio is changed. | FR
REQ313 | PROJ-01 | Zenodo System | SRSCD-Zenodo | It shall be possible to register and deregister a stock number automatically using information from on-board systems. | FR
REQ314 | PROJ-01 | Zenodo System | SRSCD-Zenodo | It shall be possible to register and deregister a stock number automatically via a fixed interface between the locomotive/coach and the radio. | FR
REQ315 | PROJ-01 | Zenodo System | SRSCD-Zenodo | The Cab radio shall have a reconfigurable list of stored numbers that may be used to perform abbreviated dialling to named user identities. | FR
REQ316 | PROJ-01 | Zenodo System | SRSCD-Zenodo | It shall be possible for the driver to find and display stored numbers and their information. | FR
REQ317 | PROJ-01 | Zenodo System | SRSCD-Zenodo | It should be possible for the driver to store and overwrite numbers and their details in the Cab radio. | FR
REQ318 | PROJ-01 | Zenodo System | SRSCD-Zenodo | General MMI functions are required to support forwarding call to the driver handportable. | FR
REQ319 | PROJ-01 | Zenodo System | SRSCD-Zenodo | General MMI functions are required to support putting a call on hold. | FR
REQ320 | PROJ-01 | Zenodo System | SRSCD-Zenodo | General MMI functions are required to support displaying incoming call details whilst in an on-going call. | FR
REQ321 | PROJ-01 | Zenodo System | SRSCD-Zenodo | General MMI functions are required to support temporarily exiting an existing call to answer another incoming call. | FR
REQ322 | PROJ-01 | Zenodo System | SRSCD-Zenodo | General MMI functions are required to support multi-driver call service. | FR
REQ323 | PROJ-01 | Zenodo System | SRSCD-Zenodo | It shall be possible to initiate tests of the radio to provide the driver with a reasonable level of certainty that the radio and MMI are working. | FR
REQ324 | PROJ-01 | Zenodo System | SRSCD-Zenodo | Such tests shall not prevent calls. | NFR
REQ325 | PROJ-01 | Zenodo System | SRSCD-Zenodo | The result of the tests shall be displayed in a similar format to the self-test when MMI is powered on. | FR
REQ326 | PROJ-01 | Zenodo System | SRSCD-Zenodo | For data applications, calls shall be possible even if the driver MMI is switched off. | FR
REQ327 | PROJ-01 | Zenodo System | SRSCD-Zenodo | The Cab radio shall provide a priority function for calls from different sources in order to handle contention for the radio. | FR
REQ328 | PROJ-01 | Zenodo System | SRSCD-Zenodo | Established calls shall be able to be either put on hold or cleared down (pre-empted) to meet other call priorities. | FR
REQ329 | PROJ-01 | Zenodo System | SRSCD-Zenodo | The Cab radio shall be capable of handling contention between calls of differing priorities. | FR
REQ330 | PROJ-01 | Zenodo System | SRSCD-Zenodo | An outgoing call request of higher priority than an established call shall take precedence over the established call. | FR
REQ331 | PROJ-01 | Zenodo System | SRSCD-Zenodo | Where pre-emption occurs, an advisory indication may be provided to the pre-empted parties. | FR
REQ332 | PROJ-01 | Zenodo System | SRSCD-Zenodo | Priority call handling facilities shall be provided such that the performance requirements defined in sections 3.4 and 10.2 can be met. | NFR
REQ333 | PROJ-01 | Zenodo System | SRSCD-Zenodo | Upon the request of the driver, the Cab radio should be able to perform a suite of run-time diagnostic tests on all physical interfaces. | FR
REQ334 | PROJ-01 | Zenodo System | SRSCD-Zenodo | If run-time diagnostics are implemented, failure of an interface shall be reported to the driver via the display. | FR
REQ335 | PROJ-01 | Zenodo System | SRSCD-Zenodo | If run-time diagnostics are implemented, all failures should be available to be recorded in a train-borne recorder. | FR
REQ336 | PROJ-01 | Zenodo System | SRSCD-Zenodo | If run-time diagnostics are implemented, diagnostic tests shall not interfere with normal operation of the Cab radio. | NFR
REQ337 | PROJ-01 | Zenodo System | SRSCD-Zenodo | Train-mounted equipment including the Cab radio terminal equipment, MMI and antenna shall comply with all specifications in section 4.3 and all of those defined in this section. | NFR
REQ338 | PROJ-01 | Zenodo System | SRSCD-Zenodo | Cab radios should be able to continue to operate for a period of at least 1 hour in the event of failure of the train's power supply, based on 20% point-to-point calls, 5% group calls, and 75% standby. | NFR
REQ339 | PROJ-01 | Zenodo System | SRSCD-Zenodo | The driver man-machine interface shall comprise a display. | NFR
REQ340 | PROJ-01 | Zenodo System | SRSCD-Zenodo | The driver man-machine interface shall comprise a control panel. | NFR
REQ341 | PROJ-01 | Zenodo System | SRSCD-Zenodo | The driver man-machine interface shall comprise a loudspeaker. | NFR
REQ342 | PROJ-01 | Zenodo System | SRSCD-Zenodo | The driver man-machine interface shall comprise a handset with Push-To-Talk button. | NFR
REQ343 | PROJ-01 | Zenodo System | SRSCD-Zenodo | Radio equipment installed in a driver's Cab shall not obstruct the driver's vision or otherwise hinder the safe driving of the train. | NFR
REQ344 | PROJ-01 | Zenodo System | SRSCD-Zenodo | The design of the equipment shall make it possible to install it within a cab complying with the requirements of UIC fiche 651 concerning the layout of cab equipment5. | NFR
REQ345 | PROJ-01 | Zenodo System | SRSCD-Zenodo | All call related functions shall be possible with the handset on or off the hook. | FR
REQ346 | PROJ-01 | Zenodo System | SRSCD-Zenodo | The driver shall be able to adjust the brightness of buttons, indicator lights and displays according to the ambient lighting in the cab. | FR
REQ347 | PROJ-01 | Zenodo System | SRSCD-Zenodo | The driver shall be able to adjust the contrast of the display. | FR
REQ348 | PROJ-01 | Zenodo System | SRSCD-Zenodo | The emergency call button shall be red and shall be protected against accidental use. | NFR
REQ349 | PROJ-01 | Zenodo System | SRSCD-Zenodo | Any displays shall be clearly readable from a normal driver's position, assuming a normal reading distance. | NFR
REQ350 | PROJ-01 | Zenodo System | SRSCD-Zenodo | Displayed characters shall have a minimum height of 5mm. | NFR
REQ351 | PROJ-01 | Zenodo System | SRSCD-Zenodo | The following colours (red, green) shall only be used where mandated in 5.4.11. | NFR
REQ352 | PROJ-01 | Zenodo System | SRSCD-Zenodo | The standard set of audible and visual indications specified in the CENELEC Standard for the Driver-Machine Interface for ERTMS shall be implemented in the Cab radio system. | NFR
REQ353 | PROJ-01 | Zenodo System | SRSCD-Zenodo | Some Cab radios may need to be operated by staff wearing gloves and controls may need to be suitable for use in a wide range of conditions, e.g. splash proof and suitable for viewing in direct sunlight and in darkness. | NFR
REQ354 | PROJ-01 | Zenodo System | SRSCD-Zenodo | Where there is a risk that stored numbers or other set-up details may be accidentally changed, facilities should be provided on the Cab radio in order to prevent this happening. | NFR
REQ355 | PROJ-01 | Zenodo System | SRSCD-Zenodo | Cab radios shall provide a means of preventing tampering. | NFR
REQ356 | PROJ-01 | Zenodo System | SRSCD-Zenodo | If contact with the mobile radio network is lost, then the Cab radio shall give an audible and visual indication. | FR
REQ357 | PROJ-01 | Zenodo System | SRSCD-Zenodo | A driver safety device (DSD) interface should be provided in traction units that are equipped with a DSD in order to support the transmission of a DSD alarm. | FR
REQ358 | PROJ-01 | Zenodo System | SRSCD-Zenodo | If a DSD interface is implemented, it shall be capable of being connected to a device complying with UIC fiche 6413 concerning automatic vigilance devices used in international traffic. | NFR
REQ359 | PROJ-01 | Zenodo System | SRSCD-Zenodo | The activation of the driver safety device shall automatically trigger the Cab radio to send a data message. | FR
REQ360 | PROJ-01 | Zenodo System | SRSCD-Zenodo | The DSD alarm call/message shall provide the train number. | FR
REQ361 | PROJ-01 | Zenodo System | SRSCD-Zenodo | The DSD alarm call/message shall provide the engine number. | FR
REQ362 | PROJ-01 | Zenodo System | SRSCD-Zenodo | The DSD alarm call/message should provide location information. | FR
REQ363 | PROJ-01 | Zenodo System | SRSCD-Zenodo | DSD alarm information shall be transmitted to the primary controller. | FR
REQ364 | PROJ-01 | Zenodo System | SRSCD-Zenodo | Additional information (for DSD alarm) may also be provided if available from external systems. | FR
REQ365 | PROJ-01 | Zenodo System | SRSCD-Zenodo | The Cab radio shall be able to provide details of activation of Cab radio emergency call button to a train-borne recorder or other equipment via a standardised interface. | FR
REQ366 | PROJ-01 | Zenodo System | SRSCD-Zenodo | The Cab radio shall be able to provide details of receipt of incoming Railway emergency call to a train-borne recorder or other equipment via a standardised interface. | FR
REQ367 | PROJ-01 | Zenodo System | SRSCD-Zenodo | The Cab radio shall be able to provide details of termination of outgoing or incoming Railway emergency call to a train-borne recorder or other equipment via a standardised interface. | FR
REQ368 | PROJ-01 | Zenodo System | SRSCD-Zenodo | The Cab radio should be able to provide details of radio faults to a train-borne recorder or other equipment via a standardised interface. | FR
REQ369 | PROJ-01 | Zenodo System | SRSCD-Zenodo | The Cab radio shall be able to provide details of driver safety device alarm message transmission to a train-borne recorder or other equipment via a standardised interface. | FR
REQ370 | PROJ-01 | Zenodo System | SRSCD-Zenodo | The Cab radio shall be able to provide details of confirmation of Railway emergency call to a train-borne recorder or other equipment via a standardised interface. | FR
REQ371 | PROJ-01 | Zenodo System | SRSCD-Zenodo | On-train mobiles shall provide a standardised interface to ERTMS/ETCS. | FR
REQ372 | PROJ-01 | Zenodo System | SRSCD-Zenodo | Other interfaces may be provided in the Cab radio system. | FR
REQ373 | PROJ-01 | Zenodo System | SRSCD-Zenodo | The General purpose radio shall be capable of use as a standard telephone, such that the user is able to call any valid number subject to call restrictions enforced by the network. | FR
REQ374 | PROJ-01 | Zenodo System | SRSCD-Zenodo | The facility for a given General purpose radio to send a Railway emergency call (see section 13) shall be determined as a management function. | FR
REQ375 | PROJ-01 | Zenodo System | SRSCD-Zenodo | A special MMI action shall be required for a General purpose radio user to send a Railway emergency call. | FR
REQ376 | PROJ-01 | Zenodo System | SRSCD-Zenodo | It shall not be possible for any General purpose radio user to send a Railway emergency call by dialling a short code or telephone number. | FR
REQ377 | PROJ-01 | Zenodo System | SRSCD-Zenodo | An audible and visual indication of an incoming call shall be provided (General purpose radio). | FR
REQ378 | PROJ-01 | Zenodo System | SRSCD-Zenodo | Where available, the functional identity of the calling party shall be displayed (General purpose radio). | FR
REQ379 | PROJ-01 | Zenodo System | SRSCD-Zenodo | A short audible and visual indication of the incoming call shall be provided (General purpose radio). | FR
REQ380 | PROJ-01 | Zenodo System | SRSCD-Zenodo | The group identity of the voice group call (VBS or VGCS) shall be displayed (General purpose radio). | FR
REQ381 | PROJ-01 | Zenodo System | SRSCD-Zenodo | If the call is a broadcast call, the user shall be informed that he cannot speak as part of the broadcast call (General purpose radio). | FR
REQ382 | PROJ-01 | Zenodo System | SRSCD-Zenodo | If the call is a group call, the user has to request permission to speak during the call by using the Push-To-Talk (PTT) function (General purpose radio). | FR
REQ383 | PROJ-01 | Zenodo System | SRSCD-Zenodo | In a group call, a visual indication shall be provided to remind the user of the need to use the PTT function (General purpose radio). | FR
REQ384 | PROJ-01 | Zenodo System | SRSCD-Zenodo | In a group call, an audible and visual indication of whether the request to talk was successful shall be provided (General purpose radio). | FR
REQ385 | PROJ-01 | Zenodo System | SRSCD-Zenodo | The user may then talk whilst the PTT function is used (General purpose radio). | FR
REQ386 | PROJ-01 | Zenodo System | SRSCD-Zenodo | If the user moves out of the group or broadcast call area whilst the call is in progress, an audible and visual indication of the loss of call shall be provided to the user (General purpose radio). | FR
REQ387 | PROJ-01 | Zenodo System | SRSCD-Zenodo | Reception of an incoming Railway emergency call (if implemented) shall proceed as for a standard group or broadcast call except that a distinctive audible and visual indication shall be provided (General purpose radio). | FR
REQ388 | PROJ-01 | Zenodo System | SRSCD-Zenodo | The radio shall provide a means for the user to terminate calls which he is authorised to terminate (i.e. all calls except broadcast or group calls not initiated by the user) (General purpose radio). | FR
REQ389 | PROJ-01 | Zenodo System | SRSCD-Zenodo | The General purpose radio shall have an on/off switch. | FR
REQ390 | PROJ-01 | Zenodo System | SRSCD-Zenodo | Switching the General purpose radio 'on' shall initiate transitory lighting of any display, controls or indicator lights. | FR
REQ391 | PROJ-01 | Zenodo System | SRSCD-Zenodo | Switching the General purpose radio 'on' shall initiate automatic self-testing. | FR
REQ392 | PROJ-01 | Zenodo System | SRSCD-Zenodo | If the self-test fails, a visible and audible indication shall be provided (General purpose radio). | FR
REQ393 | PROJ-01 | Zenodo System | SRSCD-Zenodo | Switching the General purpose radio 'on' shall initiate connection to a mobile network. | FR
REQ394 | PROJ-01 | Zenodo System | SRSCD-Zenodo | If connection is successful, the name of the network shall be displayed and an audible confirmation of successful connection shall be given (General purpose radio). | FR
REQ395 | PROJ-01 | Zenodo System | SRSCD-Zenodo | If connection is not successful, an audible and visual indication shall be provided (General purpose radio). | FR
REQ396 | PROJ-01 | Zenodo System | SRSCD-Zenodo | Switching the General purpose radio off shall cause termination of all calls under the control of (i.e. initiated by) the radio. | FR
REQ397 | PROJ-01 | Zenodo System | SRSCD-Zenodo | Switching the General purpose radio off shall cause disconnection of the radio from the network. | FR
REQ398 | PROJ-01 | Zenodo System | SRSCD-Zenodo | Switching the General purpose radio off shall cause clearing the display and inhibition of functions. | FR
REQ399 | PROJ-01 | Zenodo System | SRSCD-Zenodo | When switched off, the General purpose radio shall retain any settings and numbers which are stored at the time the radio is switched off. | FR
REQ400 | PROJ-01 | Zenodo System | SRSCD-Zenodo | Prompts and messages shall be capable of being displayed in at least 10 languages (General purpose radio). | NFR
REQ401 | PROJ-01 | Zenodo System | SRSCD-Zenodo | The user shall be able to select his preferred language for the display; this setting shall be retained by the General purpose radio. | FR
REQ402 | PROJ-01 | Zenodo System | SRSCD-Zenodo | When the General purpose radio is first powered on, the language that appears on the display shall be the default one set by the national railway. | FR
REQ403 | PROJ-01 | Zenodo System | SRSCD-Zenodo | Where more than one mobile radio network is available for use by a General purpose mobile, the selection of the network to use shall be automatic (see section 10.5). | FR
REQ404 | PROJ-01 | Zenodo System | SRSCD-Zenodo | When the General purpose mobile changes network automatically, a visual and audible indication shall be given. | FR
REQ405 | PROJ-01 | Zenodo System | SRSCD-Zenodo | It shall be possible for a General purpose user to override the automatic network selection manually. | FR
REQ406 | PROJ-01 | Zenodo System | SRSCD-Zenodo | The manual network selection function shall not be available during calls (General purpose radio). | FR
REQ407 | PROJ-01 | Zenodo System | SRSCD-Zenodo | It shall be possible to register a functional number initiated by the user and transmitted to the ground (General purpose radio). | FR
REQ408 | PROJ-01 | Zenodo System | SRSCD-Zenodo | The user shall enter the functional number which is transmitted to the network (General purpose radio). | FR
REQ409 | PROJ-01 | Zenodo System | SRSCD-Zenodo | Where a change of functional number is required, it shall be possible for the user to initiate the change (General purpose radio). | FR
REQ410 | PROJ-01 | Zenodo System | SRSCD-Zenodo | It shall be possible for the user to find and display stored numbers and their information (General purpose radio). | FR
REQ411 | PROJ-01 | Zenodo System | SRSCD-Zenodo | It shall be possible for the user to store and/or overwrite numbers and their details in the radio (General purpose radio). | FR
REQ412 | PROJ-01 | Zenodo System | SRSCD-Zenodo | A standard data interface should be provided to allow a computer to be connected to the General purpose radio. | FR
REQ413 | PROJ-01 | Zenodo System | SRSCD-Zenodo | It should be possible for a General purpose user to change the battery without the use of tools. | NFR
REQ414 | PROJ-01 | Zenodo System | SRSCD-Zenodo | The weight of the General purpose radio including battery should not exceed 250g. | NFR
REQ415 | PROJ-01 | Zenodo System | SRSCD-Zenodo | General purpose radios should be equipped with rechargeable batteries capable of providing a minimum of eight hours operation from a single charge based on 20% point-to-point calls, 5% group calls, and 75% standby. | NFR
REQ416 | PROJ-01 | Zenodo System | SRSCD-Zenodo | Changing the battery should not result in losing data stored in the General purpose radio. | NFR
REQ417 | PROJ-01 | Zenodo System | SRSCD-Zenodo | The General purpose radio should be suitable for use with a car adapter kit. | FR
REQ418 | PROJ-01 | Zenodo System | SRSCD-Zenodo | The General purpose radio MMI should comprise a display. | NFR
REQ419 | PROJ-01 | Zenodo System | SRSCD-Zenodo | The General purpose radio MMI should comprise a control panel. | NFR
REQ420 | PROJ-01 | Zenodo System | SRSCD-Zenodo | The General purpose radio MMI should comprise a loudspeaker. | NFR
REQ421 | PROJ-01 | Zenodo System | SRSCD-Zenodo | The General purpose radio MMI should comprise a microphone. | NFR
REQ422 | PROJ-01 | Zenodo System | SRSCD-Zenodo | The General purpose radio MMI should be suitable for use both by day and night. | NFR
REQ423 | PROJ-01 | Zenodo System | SRSCD-Zenodo | The on/off control should be designed to prevent accidental activation/deactivation (General purpose radio). | NFR
REQ424 | PROJ-01 | Zenodo System | SRSCD-Zenodo | Facilities should be provided to adjust the loudspeaker volume (General purpose radio). | FR
REQ425 | PROJ-01 | Zenodo System | SRSCD-Zenodo | A Push-To-Talk function shall be provided (General purpose radio). | FR
REQ426 | PROJ-01 | Zenodo System | SRSCD-Zenodo | The Push-To-Talk function does not need to be a dedicated button (General purpose radio). | FR
REQ427 | PROJ-01 | Zenodo System | SRSCD-Zenodo | Four buttons should be provided for designated stored numbers (General purpose radio). | FR
REQ428 | PROJ-01 | Zenodo System | SRSCD-Zenodo | Stored numbers and other set-up details should be protected against accidental alteration (General purpose radio). | NFR
REQ429 | PROJ-01 | Zenodo System | SRSCD-Zenodo | If the ability to initiate Railway emergency calls is implemented in the General purpose radio, accidental initiation of a Railway emergency call shall be prevented. | NFR
REQ430 | PROJ-01 | Zenodo System | SRSCD-Zenodo | A visual and audible indication shall be given when the remaining capacity of the battery is such as to enable only 10 minutes of full duplex call time (General purpose radio). | FR
REQ431 | PROJ-01 | Zenodo System | SRSCD-Zenodo | A network service availability indication shall be provided to the user (General purpose radio). | FR
REQ432 | PROJ-01 | Zenodo System | SRSCD-Zenodo | A visual indication shall be provided to the user if the network service is no longer available (General purpose radio). | FR
REQ433 | PROJ-01 | Zenodo System | SRSCD-Zenodo | An audible indication should be provided to the user if the network service is no longer available (General purpose radio). | FR
REQ434 | PROJ-01 | Zenodo System | SRSCD-Zenodo | The Operational radio shall be capable of use as a standard telephone, such that the user is able to call any valid number subject to call restrictions enforced by the network. | FR
REQ435 | PROJ-01 | Zenodo System | SRSCD-Zenodo | It shall be possible for the user of an Operational radio to establish a call with the primary controller with a minimum number of actions being required. | FR
REQ436 | PROJ-01 | Zenodo System | SRSCD-Zenodo | It shall be possible for the user of an Operational radio to establish a call with the secondary controller with a minimum number of actions being required. | FR
REQ437 | PROJ-01 | Zenodo System | SRSCD-Zenodo | It shall be possible for the user of an Operational radio to establish a call with the power supply controller with a minimum number of actions being required. | FR
REQ438 | PROJ-01 | Zenodo System | SRSCD-Zenodo | For some users (Operational radio), particularly for shunting team leaders, up to twenty valid numbers may be stored for one controller type. | FR
REQ439 | PROJ-01 | Zenodo System | SRSCD-Zenodo | For some users (Operational radio), the identities of the controllers corresponding to these valid numbers shall be displayed with an audible and visual prompt for one to be selected. | FR
REQ440 | PROJ-01 | Zenodo System | SRSCD-Zenodo | For some users (Operational radio), the number of the controller selected shall then be used to establish the call. | FR
REQ441 | PROJ-01 | Zenodo System | SRSCD-Zenodo | If no selection is made by the user within 10 seconds, the radio shall abandon the call attempt (Operational radio). | FR
REQ442 | PROJ-01 | Zenodo System | SRSCD-Zenodo | Once an appropriate number has been obtained (Operational radio), the radio shall attempt to establish a call to this number with railway operation priority. | FR
REQ443 | PROJ-01 | Zenodo System | SRSCD-Zenodo | An audible and visual indication shall be provided to the user that the call is proceeding (Operational radio). | FR
REQ444 | PROJ-01 | Zenodo System | SRSCD-Zenodo | When the call is connected to the controller, an audible and visual indication shall be provided to the user (Operational radio). | FR
REQ445 | PROJ-01 | Zenodo System | SRSCD-Zenodo | The functional identity of the connected party, if available, shall be displayed to the user (Operational radio). | FR
REQ446 | PROJ-01 | Zenodo System | SRSCD-Zenodo | Where available, an alphanumeric description of the identity of the connected party shall be displayed (Operational radio). | FR
REQ447 | PROJ-01 | Zenodo System | SRSCD-Zenodo | If the system is not able to connect the call, an audible and visual indication shall be provided to the user (Operational radio). | FR
REQ448 | PROJ-01 | Zenodo System | SRSCD-Zenodo | The Railway emergency call shall be able to be initiated using a single red button (Operational radio). | FR
REQ449 | PROJ-01 | Zenodo System | SRSCD-Zenodo | It should be possible, as a maintenance function, to enable/disable the emergency call function (Operational radio). | FR
REQ450 | PROJ-01 | Zenodo System | SRSCD-Zenodo | If the emergency call function is disabled, a visual indication and short audible indication shall be given when the radio is switched on (Operational radio). | FR
REQ451 | PROJ-01 | Zenodo System | SRSCD-Zenodo | If the emergency call function is disabled, a visual indication and short audible indication shall be given when the emergency button is pushed (Operational radio). | FR
REQ452 | PROJ-01 | Zenodo System | SRSCD-Zenodo | An audible and visual indication of an incoming call shall be provided (Operational radio). | FR
REQ453 | PROJ-01 | Zenodo System | SRSCD-Zenodo | Where available, the functional identity of the calling party shall be displayed (Operational radio). | FR
REQ454 | PROJ-01 | Zenodo System | SRSCD-Zenodo | A short audible and visual indication of the incoming call shall be provided (Operational radio). | FR
REQ455 | PROJ-01 | Zenodo System | SRSCD-Zenodo | The group identity of the voice group call (VBS or VGCS) shall be displayed (Operational radio). | FR
REQ456 | PROJ-01 | Zenodo System | SRSCD-Zenodo | If the call is a broadcast call, the user shall be informed that he cannot speak as part of the broadcast call (Operational radio). | FR
REQ457 | PROJ-01 | Zenodo System | SRSCD-Zenodo | If the call is a group call, the user has to request permission to speak during the call by using the Push-To-Talk (PTT) function (Operational radio). | FR
REQ458 | PROJ-01 | Zenodo System | SRSCD-Zenodo | In a group call, a visual indication shall be provided to remind the user of the need to use the PTT function (Operational radio). | FR
REQ459 | PROJ-01 | Zenodo System | SRSCD-Zenodo | In a group call, an audible and visual indication of whether the request was successful shall be provided (Operational radio). | FR
REQ460 | PROJ-01 | Zenodo System | SRSCD-Zenodo | The user may then talk whilst the PTT function is used (Operational radio). | FR
REQ461 | PROJ-01 | Zenodo System | SRSCD-Zenodo | If the user moves out of the group or broadcast call area whilst the call is in progress, an audible and visual indication of the loss of call shall be provided to the user (Operational radio). | FR
REQ462 | PROJ-01 | Zenodo System | SRSCD-Zenodo | Reception of an incoming Railway emergency call shall proceed as for a standard group or broadcast call except that a distinctive audible and visual indication shall be provided (Operational radio). | FR
REQ463 | PROJ-01 | Zenodo System | SRSCD-Zenodo | The radio shall provide a means for the user to terminate calls which he is authorised to terminate (i.e. all calls except broadcast or group calls not initiated by the user) (Operational radio). | FR
REQ464 | PROJ-01 | Zenodo System | SRSCD-Zenodo | The Operational radio should provide facilities to support shunting mode as described in section 14. | FR
REQ465 | PROJ-01 | Zenodo System | SRSCD-Zenodo | If shunting mode is implemented, a means to enter and leave shunting mode shall be provided (Operational radio). | FR
REQ466 | PROJ-01 | Zenodo System | SRSCD-Zenodo | If shunting mode is implemented, the functionality to enter or leave shunting mode shall not be available whilst there are on-going calls involving the Operational radio. | FR
REQ467 | PROJ-01 | Zenodo System | SRSCD-Zenodo | If shunting mode is implemented, the link assurance tone shall be provided via the loudspeaker (Operational radio). | FR
REQ468 | PROJ-01 | Zenodo System | SRSCD-Zenodo | A means to enter/leave the direct mode of operation should be provided (Operational radio). | FR
REQ469 | PROJ-01 | Zenodo System | SRSCD-Zenodo | The Operational radio shall have an on/off switch. | FR
REQ470 | PROJ-01 | Zenodo System | SRSCD-Zenodo | Switching the Operational radio 'on' shall initiate transitory lighting of any display, controls or indicator lights. | FR
REQ471 | PROJ-01 | Zenodo System | SRSCD-Zenodo | Switching the Operational radio 'on' shall initiate automatic self-testing. | FR
REQ472 | PROJ-01 | Zenodo System | SRSCD-Zenodo | If the self-test fails, a visible and audible indication shall be provided (Operational radio). | FR
REQ473 | PROJ-01 | Zenodo System | SRSCD-Zenodo | Switching the Operational radio 'on' shall initiate connection to a mobile network. | FR
REQ474 | PROJ-01 | Zenodo System | SRSCD-Zenodo | If connection is successful, the name of the network shall be displayed and an audible confirmation of successful connection shall be given (Operational radio). | FR
REQ475 | PROJ-01 | Zenodo System | SRSCD-Zenodo | If connection is not successful, an audible and visual indication shall be provided (Operational radio). | FR
REQ476 | PROJ-01 | Zenodo System | SRSCD-Zenodo | Switching the Operational radio off shall cause termination of all calls under the control of (i.e. initiated by) the radio. | FR
REQ477 | PROJ-01 | Zenodo System | SRSCD-Zenodo | Switching the Operational radio off shall cause disconnection of the radio from the network. | FR
REQ478 | PROJ-01 | Zenodo System | SRSCD-Zenodo | Switching the Operational radio off shall cause clearing the display and inhibition of functions. | FR
REQ479 | PROJ-01 | Zenodo System | SRSCD-Zenodo | When switched off, the Operational radio shall retain any settings and numbers which are stored at the time the radio is switched off. | FR
REQ480 | PROJ-01 | Zenodo System | SRSCD-Zenodo | Prompts and messages shall be capable of being displayed in at least 10 languages (Operational radio). | NFR
REQ481 | PROJ-01 | Zenodo System | SRSCD-Zenodo | The user shall be able to select his preferred language for the display; this setting shall be retained by the Operational radio. | FR
REQ482 | PROJ-01 | Zenodo System | SRSCD-Zenodo | When the Operational radio is first powered on, the language that appears on the display shall be the default one set by the national railway. | FR
REQ483 | PROJ-01 | Zenodo System | SRSCD-Zenodo | Where more than one mobile radio network is available for use by an Operational mobile, the selection of the network to use shall be automatic (see section 10.5). | FR
REQ484 | PROJ-01 | Zenodo System | SRSCD-Zenodo | When the Operational mobile changes network automatically, a visual and audible indication shall be given. | FR
REQ485 | PROJ-01 | Zenodo System | SRSCD-Zenodo | It shall be possible for an Operational user to override the automatic network selection manually. | FR
REQ486 | PROJ-01 | Zenodo System | SRSCD-Zenodo | The manual network selection function shall not be available during calls (Operational radio). | FR
REQ487 | PROJ-01 | Zenodo System | SRSCD-Zenodo | It shall be possible to register a functional number initiated by the user and transmitted to the ground (Operational radio). | FR
REQ488 | PROJ-01 | Zenodo System | SRSCD-Zenodo | The user shall enter the functional number which is transmitted to the network (Operational radio). | FR
REQ489 | PROJ-01 | Zenodo System | SRSCD-Zenodo | Where a change of functional number is required, it shall be possible for the user to initiate the change (Operational radio). | FR
REQ490 | PROJ-01 | Zenodo System | SRSCD-Zenodo | It shall be possible for the user to find and display stored numbers and their information (Operational radio). | FR
REQ491 | PROJ-01 | Zenodo System | SRSCD-Zenodo | It shall be possible for the user to store and/or overwrite numbers and their details in the radio (Operational radio). | FR
REQ492 | PROJ-01 | Zenodo System | SRSCD-Zenodo | A standard data interface should be provided to allow a computer to be connected to the Operational radio. | FR
REQ493 | PROJ-01 | Zenodo System | SRSCD-Zenodo | The Operational radio should be capable of withstanding exposure to salt mist spray. | NFR
REQ494 | PROJ-01 | Zenodo System | SRSCD-Zenodo | The Operational radio should be capable of withstanding exposure to torrential rain at up to 2mm/min. | NFR
REQ495 | PROJ-01 | Zenodo System | SRSCD-Zenodo | The Operational radio should be capable of withstanding exposure to heavy hail. | NFR
REQ496 | PROJ-01 | Zenodo System | SRSCD-Zenodo | The Operational radio should be capable of withstanding exposure to snow and sand storms. | NFR
REQ497 | PROJ-01 | Zenodo System | SRSCD-Zenodo | The Operational radio should be capable of withstanding exposure to accretion of ice. | NFR
REQ498 | PROJ-01 | Zenodo System | SRSCD-Zenodo | The Operational radio should be capable of withstanding exposure to corrosive atmospheres (including sulphur dioxide, hydrogen sulphide, nitrogen oxides, ozone, organic hydrocarbons). | NFR
REQ499 | PROJ-01 | Zenodo System | SRSCD-Zenodo | The Operational radio shall be of a rugged design suitable for use in the railway environment by operational railway personnel. | NFR
REQ500 | PROJ-01 | Zenodo System | SRSCD-Zenodo | The Operational radio should have a carry feature that allows the operator to instantly have both hands free without dropping the radio. | NFR
REQ501 | PROJ-01 | Zenodo System | SRSCD-Zenodo | It should be possible to release the carry feature instantly in the event that the radio is caught on a projecting part of a moving vehicle. | NFR
REQ502 | PROJ-01 | Zenodo System | SRSCD-Zenodo | Controls shall be designed such that they are suitable for use by people wearing gloves (Operational radio). | NFR
REQ503 | PROJ-01 | Zenodo System | SRSCD-Zenodo | Controls shall be designed for use in a wide range of conditions, e.g. splash proof and suitable for viewing in direct sunlight and in darkness (Operational radio). | NFR
REQ504 | PROJ-01 | Zenodo System | SRSCD-Zenodo | It should be possible for an Operational radio user to change the battery without the use of tools. | NFR
REQ505 | PROJ-01 | Zenodo System | SRSCD-Zenodo | The weight of the Operational radio including battery should not exceed 800g. | NFR
REQ506 | PROJ-01 | Zenodo System | SRSCD-Zenodo | It shall be possible to change the battery without losing data stored in the Operational radio. | NFR
REQ507 | PROJ-01 | Zenodo System | SRSCD-Zenodo | Operational radios shall be equipped with rechargeable batteries capable of providing a minimum of eight hours operation from a single charge based on 20% point-to-point calls, 60% group calls, and 20% standby. | NFR
REQ508 | PROJ-01 | Zenodo System | SRSCD-Zenodo | The Operational radio should be suitable for use with a car adapter kit. | FR
REQ509 | PROJ-01 | Zenodo System | SRSCD-Zenodo | The Operational radio MMI shall comprise a display. | NFR
REQ510 | PROJ-01 | Zenodo System | SRSCD-Zenodo | The Operational radio MMI shall comprise a control panel. | NFR
REQ511 | PROJ-01 | Zenodo System | SRSCD-Zenodo | The Operational radio MMI shall comprise a loudspeaker. | NFR
REQ512 | PROJ-01 | Zenodo System | SRSCD-Zenodo | The Operational radio MMI shall comprise a microphone. | NFR
REQ513 | PROJ-01 | Zenodo System | SRSCD-Zenodo | The Operational radio MMI shall be suitable for use by day and night. | NFR
REQ514 | PROJ-01 | Zenodo System | SRSCD-Zenodo | The display shall be capable of displaying at least 6 lines, each of 20 characters (Operational radio). | NFR
REQ515 | PROJ-01 | Zenodo System | SRSCD-Zenodo | Four buttons should be provided for designated stored numbers (Operational radio). | FR
REQ516 | PROJ-01 | Zenodo System | SRSCD-Zenodo | The emergency button shall be designed to avoid accidental use (Operational radio). | NFR
REQ517 | PROJ-01 | Zenodo System | SRSCD-Zenodo | If shunting mode is implemented, the link assurance button shall be designed to avoid accidental use (Operational radio). | NFR
REQ518 | PROJ-01 | Zenodo System | SRSCD-Zenodo | A dedicated Push-To-Talk button shall be provided (Operational radio). | FR
REQ519 | PROJ-01 | Zenodo System | SRSCD-Zenodo | A visual and audible alarm shall be given when the remaining capacity of the battery is such as to enable only 10 minutes of full duplex call time (Operational radio). | FR
REQ520 | PROJ-01 | Zenodo System | SRSCD-Zenodo | A visual indication shall be provided to the user if the network service is no longer available (Operational radio). | FR
REQ521 | PROJ-01 | Zenodo System | SRSCD-Zenodo | An audible indication should be provided to the user if the network service is no longer available (Operational radio). | FR
REQ522 | PROJ-01 | Zenodo System | SRSCD-Zenodo | The primary controller's MMI should queue all incoming calls or call requests. | FR
REQ523 | PROJ-01 | Zenodo System | SRSCD-Zenodo | The primary controller's MMI should display the queue to the controller, showing the functional identity and priority of callers. | FR
REQ524 | PROJ-01 | Zenodo System | SRSCD-Zenodo | High priority calls should be identified and presented at the top of the queue on the primary controller's MMI. | FR
REQ525 | PROJ-01 | Zenodo System | SRSCD-Zenodo | The primary controller's MMI should allow the controller to select any of the incoming calls currently queued by the system. | FR
REQ526 | PROJ-01 | Zenodo System | SRSCD-Zenodo | The primary controller's MMI should allow the controller to establish a call of Railway emergency, public emergency or railway operation priority to any mobile by selection from the display. | FR
REQ527 | PROJ-01 | Zenodo System | SRSCD-Zenodo | The primary controller's MMI should allow the controller to establish, close, enter and leave group calls (at Railway emergency, public emergency or railway operation priority). | FR
REQ528 | PROJ-01 | Zenodo System | SRSCD-Zenodo | The primary controller's MMI should allow sending and receiving of text messages. | FR
REQ529 | PROJ-01 | Zenodo System | SRSCD-Zenodo | For post incident analysis, the controller equipment should provide the possibility to record all operational speech and data calls. | FR
REQ530 | PROJ-01 | Zenodo System | SRSCD-Zenodo | It should be possible for calls to be answered automatically according to incoming call priority as defined in section 10.2. | FR
REQ531 | PROJ-01 | Zenodo System | SRSCD-Zenodo | The EIRENE system shall enable users to originate and receive calls by functional number. | FR
REQ532 | PROJ-01 | Zenodo System | SRSCD-Zenodo | Each mobile shall be identified by a unique telephone number. | FR
REQ533 | PROJ-01 | Zenodo System | SRSCD-Zenodo | Every on-train function shall be identified by a unique standard number. | FR
REQ534 | PROJ-01 | Zenodo System | SRSCD-Zenodo | Every on-engine/coach function shall be identified by a unique standard number. | FR
REQ535 | PROJ-01 | Zenodo System | SRSCD-Zenodo | Every shunting team number shall be based on an association of a service area identifier and a shunting team identifier. | FR
REQ536 | PROJ-01 | Zenodo System | SRSCD-Zenodo | Every maintenance team number shall be based on an association of a service area identifier. | FR
REQ537 | PROJ-01 | Zenodo System | SRSCD-Zenodo | Every maintenance team number shall be based on an association of a type of maintenance team (speciality code). | FR
REQ538 | PROJ-01 | Zenodo System | SRSCD-Zenodo | Every maintenance team number shall be based on an association of a maintenance team identifier. | FR
REQ539 | PROJ-01 | Zenodo System | SRSCD-Zenodo | Every controller number shall be based on an association of a controller location. | FR
REQ540 | PROJ-01 | Zenodo System | SRSCD-Zenodo | Every controller number shall be based on an association of a controller identifier. | FR
REQ541 | PROJ-01 | Zenodo System | SRSCD-Zenodo | The numbering for other teams shall be treated in the same way as maintenance teams in 9.2.4.2. | FR
REQ542 | PROJ-01 | Zenodo System | SRSCD-Zenodo | Group call service areas shall be freely configurable within the operational responsibility of each railway network. | FR
REQ543 | PROJ-01 | Zenodo System | SRSCD-Zenodo | Telephone numbers can be defined on a national basis, but codes for certain functions shall be used on an international basis in order to allow interoperability. | NFR
REQ544 | PROJ-01 | Zenodo System | SRSCD-Zenodo | Standardised telephone numbers shall be implemented for routing calls to the most appropriate ERTMS/ETCS RBC. | FR
REQ545 | PROJ-01 | Zenodo System | SRSCD-Zenodo | Standardised telephone numbers shall be implemented for Railway emergency calls. | FR
REQ546 | PROJ-01 | Zenodo System | SRSCD-Zenodo | Standardised telephone numbers shall be implemented for routing calls to the primary controller. | FR
REQ547 | PROJ-01 | Zenodo System | SRSCD-Zenodo | Standardised telephone numbers shall be implemented for routing calls to the secondary controller. | FR
REQ548 | PROJ-01 | Zenodo System | SRSCD-Zenodo | Standardised telephone numbers shall be implemented for routing calls to the power supply controller. | FR
REQ549 | PROJ-01 | Zenodo System | SRSCD-Zenodo | Standardised telephone numbers shall be implemented for Public emergency calls. | FR
REQ550 | PROJ-01 | Zenodo System | SRSCD-Zenodo | In network boundary areas, the pre-defined local area shall be allocated on a bilateral basis. | FR
REQ551 | PROJ-01 | Zenodo System | SRSCD-Zenodo | Authorised users within the EIRENE network shall be able to receive calls from calling parties outside the EIRENE network. | FR
REQ552 | PROJ-01 | Zenodo System | SRSCD-Zenodo | Five levels of priority shall be defined: Railway emergency, control-command (safety), public emergency and group calls between drivers in the same area, railway operation, railway information. | FR
REQ553 | PROJ-01 | Zenodo System | SRSCD-Zenodo | In order to provide interoperability, priorities shall be allocated consistently across all EIRENE networks, as shown in the following table. | NFR
REQ554 | PROJ-01 | Zenodo System | SRSCD-Zenodo | Railway emergency calls shall have automatic answering. | FR
REQ555 | PROJ-01 | Zenodo System | SRSCD-Zenodo | Railway emergency calls shall pre-empt Control-command (safety) and below. | FR
REQ556 | PROJ-01 | Zenodo System | SRSCD-Zenodo | Control-command (safety) calls shall have automatic answering. | FR
REQ557 | PROJ-01 | Zenodo System | SRSCD-Zenodo | Control-command (safety) calls shall pre-empt Public emergency, group calls between drivers in the same area and below. | FR
REQ558 | PROJ-01 | Zenodo System | SRSCD-Zenodo | Public emergency and group calls between drivers in the same area shall have automatic answering. | FR
REQ559 | PROJ-01 | Zenodo System | SRSCD-Zenodo | Public emergency and group calls between drivers in the same area shall pre-empt Railway operation, Control-command information and below. | FR
REQ560 | PROJ-01 | Zenodo System | SRSCD-Zenodo | Automatic answering for Railway operation (e.g. calls from or for drivers and controllers) and Control-command information calls shall be mandatory for Cab radio. | FR
REQ561 | PROJ-01 | Zenodo System | SRSCD-Zenodo | Automatic answering for Railway operation (e.g. calls from or for drivers and controllers) and Control-command information calls should be optional for other user equipment. | FR
REQ562 | PROJ-01 | Zenodo System | SRSCD-Zenodo | Railway operation calls shall pre-empt Railway information and below. | FR
REQ563 | PROJ-01 | Zenodo System | SRSCD-Zenodo | Railway information and all other calls shall not have automatic answering. | FR
REQ564 | PROJ-01 | Zenodo System | SRSCD-Zenodo | The lowest priority ongoing call shall be pre-empted before that of a higher priority. | FR
REQ565 | PROJ-01 | Zenodo System | SRSCD-Zenodo | Various types of call restriction may be employed by the railways as an additional security measure. | FR
REQ566 | PROJ-01 | Zenodo System | SRSCD-Zenodo | Any implementation of such call restrictions shall not affect international interoperability. | NFR
REQ567 | PROJ-01 | Zenodo System | SRSCD-Zenodo | A mobile may be a member of a number of groups. | FR
REQ568 | PROJ-01 | Zenodo System | SRSCD-Zenodo | It shall be possible to ‘activate' or ‘deactivate' the mobile's subscription to these groups. | FR
REQ569 | PROJ-01 | Zenodo System | SRSCD-Zenodo | Activating a group on the mobile shall allow a user to receive a call from that group. | FR
REQ570 | PROJ-01 | Zenodo System | SRSCD-Zenodo | Deactivating a group on the mobile shall prevent a user receiving calls from that group. | FR
REQ571 | PROJ-01 | Zenodo System | SRSCD-Zenodo | Cab radios will be members of the Railway emergency call standard group. | FR
REQ572 | PROJ-01 | Zenodo System | SRSCD-Zenodo | Cab radios will be members of the 'all train drivers' standard group. | FR
REQ573 | PROJ-01 | Zenodo System | SRSCD-Zenodo | Cab radios will be members of the shunting team standard group. | FR
REQ574 | PROJ-01 | Zenodo System | SRSCD-Zenodo | Cab radios should be members of the trackside worker standard group. | FR
REQ575 | PROJ-01 | Zenodo System | SRSCD-Zenodo | All mobiles with Railway emergency group call subscription(s) shall be prevented from deactivating the emergency group(s) whilst operational. | NFR
REQ576 | PROJ-01 | Zenodo System | SRSCD-Zenodo | Authorised networks shall be listed (or automatically selected if automatic selection has been enabled) in the following order: home EIRENE network, 'foreign' EIRENE networks, public networks. | FR
REQ577 | PROJ-01 | Zenodo System | SRSCD-Zenodo | Where EIRENE facilities are not available within the currently selected network, the user shall be given a visible indication. | FR
REQ578 | PROJ-01 | Zenodo System | SRSCD-Zenodo | The access matrix defines which subscribers are able to contact which other subscribers within the EIRENE network. | FR
REQ579 | PROJ-01 | Zenodo System | SRSCD-Zenodo | The network shall allow a call from a Primary Controller to a Lead Driver. | FR
REQ580 | PROJ-01 | Zenodo System | SRSCD-Zenodo | The network should allow a call from a Primary Controller to an Other Driver. | FR
REQ581 | PROJ-01 | Zenodo System | SRSCD-Zenodo | The network should allow a call from a Primary Controller to a Chief Conductor. | FR
REQ582 | PROJ-01 | Zenodo System | SRSCD-Zenodo | The network should allow a call from a Primary Controller to Public Address. | FR
REQ583 | PROJ-01 | Zenodo System | SRSCD-Zenodo | The network shall allow a call from a Secondary Controller to a Lead Driver. | FR
REQ584 | PROJ-01 | Zenodo System | SRSCD-Zenodo | The network should allow a call from a Secondary Controller to an Other Driver. | FR
REQ585 | PROJ-01 | Zenodo System | SRSCD-Zenodo | The network should allow a call from a Secondary Controller to a Chief Conductor. | FR
REQ586 | PROJ-01 | Zenodo System | SRSCD-Zenodo | The network should allow a call from a Secondary Controller to Public Address. | FR
REQ587 | PROJ-01 | Zenodo System | SRSCD-Zenodo | The network shall allow a call from a Power Controller to a Lead Driver. | FR
REQ588 | PROJ-01 | Zenodo System | SRSCD-Zenodo | The network should allow a call from a Power Controller to an Other Driver. | FR
REQ589 | PROJ-01 | Zenodo System | SRSCD-Zenodo | The network should allow a call from a Power Controller to a Chief Conductor. | FR
REQ590 | PROJ-01 | Zenodo System | SRSCD-Zenodo | The network should allow a call from a Power Controller to Public Address. | FR
REQ591 | PROJ-01 | Zenodo System | SRSCD-Zenodo | The network shall allow a call from a Lead Driver to a Primary Controller. | FR
REQ592 | PROJ-01 | Zenodo System | SRSCD-Zenodo | The network shall allow a call from a Lead Driver to a Secondary Controller. | FR
REQ593 | PROJ-01 | Zenodo System | SRSCD-Zenodo | The network shall allow a call from a Lead Driver to a Power Controller. | FR
REQ594 | PROJ-01 | Zenodo System | SRSCD-Zenodo | The network shall allow a call from a Lead Driver to an Other Driver, at least for persons on the same train. | FR
REQ595 | PROJ-01 | Zenodo System | SRSCD-Zenodo | The network shall allow a call from a Lead Driver to a Chief Conductor, at least for persons on the same train. | FR
REQ596 | PROJ-01 | Zenodo System | SRSCD-Zenodo | The network shall allow a call from a Lead Driver to Public Address, at least for persons on the same train. | FR
REQ597 | PROJ-01 | Zenodo System | SRSCD-Zenodo | The network shall allow a call from an Other Driver to a Primary Controller. | FR
REQ598 | PROJ-01 | Zenodo System | SRSCD-Zenodo | The network shall allow a call from an Other Driver to a Secondary Controller. | FR
REQ599 | PROJ-01 | Zenodo System | SRSCD-Zenodo | The network shall allow a call from an Other Driver to a Power Controller. | FR
REQ600 | PROJ-01 | Zenodo System | SRSCD-Zenodo | The network shall allow a call from an Other Driver to a Lead Driver, at least for persons on the same train. | FR
REQ601 | PROJ-01 | Zenodo System | SRSCD-Zenodo | The network shall allow a call from an Other Driver to a Chief Conductor, at least for persons on the same train. | FR
REQ602 | PROJ-01 | Zenodo System | SRSCD-Zenodo | The network shall allow a call from an Other Driver to Public Address, at least for persons on the same train. | FR
REQ603 | PROJ-01 | Zenodo System | SRSCD-Zenodo | The network should allow a call from a Chief Conductor to a Primary Controller. | FR
REQ604 | PROJ-01 | Zenodo System | SRSCD-Zenodo | The network should allow a call from a Chief Conductor to a Secondary Controller. | FR
REQ605 | PROJ-01 | Zenodo System | SRSCD-Zenodo | The network should allow a call from a Chief Conductor to a Power Controller. | FR
REQ606 | PROJ-01 | Zenodo System | SRSCD-Zenodo | The network shall allow a call from a Chief Conductor to a Lead Driver, at least for persons on the same train. | FR
REQ607 | PROJ-01 | Zenodo System | SRSCD-Zenodo | The network shall allow a call from a Chief Conductor to an Other Driver, at least for persons on the same train. | FR
REQ608 | PROJ-01 | Zenodo System | SRSCD-Zenodo | The network shall allow a call from a Chief Conductor to Public Address, at least for persons on the same train. | FR
REQ609 | PROJ-01 | Zenodo System | SRSCD-Zenodo | If required, a railway may make additional restrictions to the access matrix. | FR
REQ610 | PROJ-01 | Zenodo System | SRSCD-Zenodo | An addressing scheme shall be provided which permits users to be identified by numbers corresponding to their functional roles rather than by numbers tied to the terminal equipment that they are using. | FR
REQ611 | PROJ-01 | Zenodo System | SRSCD-Zenodo | It shall be possible to assign up to a minimum of 3 functional numbers to an EIRENE user at any one time. | FR
REQ612 | PROJ-01 | Zenodo System | SRSCD-Zenodo | Only one EIRENE user shall be assigned to a given functional number at any one time. | FR
REQ613 | PROJ-01 | Zenodo System | SRSCD-Zenodo | A user shall be able to set up a functional number on one network, and cancel the number from another network. | FR
REQ614 | PROJ-01 | Zenodo System | SRSCD-Zenodo | The functional number shall remain valid as a user roams from one network to another. | FR
REQ615 | PROJ-01 | Zenodo System | SRSCD-Zenodo | The functional addressing scheme shall be independent of specific configurations of mobile and terminal equipment. | NFR
REQ616 | PROJ-01 | Zenodo System | SRSCD-Zenodo | It shall be possible to call EIRENE users by functional numbers from a wide range of terminals (EIRENE and non-EIRENE). | FR
REQ617 | PROJ-01 | Zenodo System | SRSCD-Zenodo | The functional addressing scheme should permit calls to be routed from a controller to an international train within the control area without reference to any EIRENE system other than that providing service to the international train. | FR
REQ618 | PROJ-01 | Zenodo System | SRSCD-Zenodo | Functional numbers must be unique within the domain of operation. | NFR
REQ619 | PROJ-01 | Zenodo System | SRSCD-Zenodo | Each functional number must be unique across all networks (including implementation of EIRENE facilities on public networks). | NFR
REQ620 | PROJ-01 | Zenodo System | SRSCD-Zenodo | The functional number shall consist of numeric characters only. | NFR
REQ621 | PROJ-01 | Zenodo System | SRSCD-Zenodo | The functional identity of the called user shall be presented to the user initiating a call and the functional identity of the initiator shall be presented to the user receiving a call. | FR
REQ622 | PROJ-01 | Zenodo System | SRSCD-Zenodo | For broadcast and group voice communications, the functional identity provided shall be that of the broadcast or group identity. | FR
REQ623 | PROJ-01 | Zenodo System | SRSCD-Zenodo | If the user initiating the call has more than one functional identity, the user shall be able to select, prior to call establishment, which functional identity is presented to the receiving user. | FR
REQ624 | PROJ-01 | Zenodo System | SRSCD-Zenodo | In the case of Cab radio, when a train number is assigned as a functional identity, this shall take priority over other Cab radio functional identities, and shall be the functional identity for the Cab radio to be displayed to other users. | FR
REQ625 | PROJ-01 | Zenodo System | SRSCD-Zenodo | The functional identity shall be presented to the user in a form which can be readily understood (e.g. 'driver of train abcd' rather than 'abcd01' or 'xyz shunting team 3' rather than 'xyz03′). | NFR
REQ626 | PROJ-01 | Zenodo System | SRSCD-Zenodo | The functional addressing scheme shall be supported by a straightforward procedure for registration of functional numbers. | FR
REQ627 | PROJ-01 | Zenodo System | SRSCD-Zenodo | This procedure shall be carried out by the user on commencement of the functional role. | FR
REQ628 | PROJ-01 | Zenodo System | SRSCD-Zenodo | The functional number registration facility shall be supported by all EIRENE user equipment. | FR
REQ629 | PROJ-01 | Zenodo System | SRSCD-Zenodo | It should be possible for the system to prevent certain types of users from registering train numbers that they are not authorised to use. | FR
REQ630 | PROJ-01 | Zenodo System | SRSCD-Zenodo | It should be possible for the system to prevent certain types of users from registering driver of train functional numbers that they are not authorised to use. | FR
REQ631 | PROJ-01 | Zenodo System | SRSCD-Zenodo | It should be possible for the system to prevent certain types of users from registering shunting team leader functional numbers that they are not authorised to use. | FR
REQ632 | PROJ-01 | Zenodo System | SRSCD-Zenodo | It shall be possible to register up to ten functional numbers to items of equipment physically connected to the Cab radio within 30 seconds. | FR
REQ633 | PROJ-01 | Zenodo System | SRSCD-Zenodo | The registration procedure shall provide a means to prevent mis-allocation of functional numbers during registration. | NFR
REQ634 | PROJ-01 | Zenodo System | SRSCD-Zenodo | Duplicate functional numbers (e.g. two trains with the same train number) shall be prevented. | NFR
REQ635 | PROJ-01 | Zenodo System | SRSCD-Zenodo | The system shall provide a means to recover consistent data sets following a system failure during which functional addressing facilities are lost. | NFR
REQ636 | PROJ-01 | Zenodo System | SRSCD-Zenodo | During the recovery period after a system failure, the system shall not permit the use of unverified functional numbers. | NFR
REQ637 | PROJ-01 | Zenodo System | SRSCD-Zenodo | The functional addressing scheme shall be supported by a straightforward procedure for deregistration of functional numbers. | FR
REQ638 | PROJ-01 | Zenodo System | SRSCD-Zenodo | This procedure shall be carried out by the user at the end of the functional role. | FR
REQ639 | PROJ-01 | Zenodo System | SRSCD-Zenodo | The functional number deregistration facility shall be supported by all EIRENE user equipment. | FR
REQ640 | PROJ-01 | Zenodo System | SRSCD-Zenodo | It shall be possible to deregister up to ten functional numbers to items of equipment physically connected to the Cab radio within 30 seconds. | FR
REQ641 | PROJ-01 | Zenodo System | SRSCD-Zenodo | A given set of users shall be allowed to deregister a functional number which is no longer valid but which has not been deregistered by the user. | FR
REQ642 | PROJ-01 | Zenodo System | SRSCD-Zenodo | A given set of users shall be allowed to deregister, by overriding, another user of the same type (e.g. a driver can deregister a train number that another driver has forgotten to deregister). | FR
REQ643 | PROJ-01 | Zenodo System | SRSCD-Zenodo | A given set of users shall be allowed to deregister, with one action, all functional numbers associated with the same mobile (e.g. the driver deregisters all functions at the end of the journey). | FR
REQ644 | PROJ-01 | Zenodo System | SRSCD-Zenodo | An EIRENE mobile shall remove the displayed functional number and provide an indication to the user that deregistration has taken place. | FR
REQ645 | PROJ-01 | Zenodo System | SRSCD-Zenodo | To allow roaming between EIRENE networks, the system shall support a procedure for the re-registration of functional numbers after selection of a new network. | FR
REQ646 | PROJ-01 | Zenodo System | SRSCD-Zenodo | This re-registration procedure shall be carried out without manual intervention. | FR
REQ647 | PROJ-01 | Zenodo System | SRSCD-Zenodo | After automatic re-registration is performed, the new registration details shall be displayed to the user. | FR
REQ648 | PROJ-01 | Zenodo System | SRSCD-Zenodo | Location dependent addressing shall be provided to route calls for a given function to a destination number that is dependent upon the user's location. | FR
REQ649 | PROJ-01 | Zenodo System | SRSCD-Zenodo | Calls shall be routed based upon the location of the mobile for the Primary controller function. | FR
REQ650 | PROJ-01 | Zenodo System | SRSCD-Zenodo | Calls shall be routed based upon the location of the mobile for the Secondary controller function. | FR
REQ651 | PROJ-01 | Zenodo System | SRSCD-Zenodo | Calls shall be routed based upon the location of the mobile for the Power supply controller function. | FR
REQ652 | PROJ-01 | Zenodo System | SRSCD-Zenodo | Calls shall be routed based upon the location of the mobile for the Train management centre (e.g. RBC, CTS) function. | FR
REQ653 | PROJ-01 | Zenodo System | SRSCD-Zenodo | The correspondence between the locations and the destination of the call shall be easily re-configurable to support dynamic changes in controller area boundaries. | NFR
REQ654 | PROJ-01 | Zenodo System | SRSCD-Zenodo | When operating with location dependent addressing, no manual action shall be required to update the system when a mobile moves between locations. | FR
REQ655 | PROJ-01 | Zenodo System | SRSCD-Zenodo | The location dependent addressing scheme shall be available to all mobiles. | NFR
REQ656 | PROJ-01 | Zenodo System | SRSCD-Zenodo | As a minimum, the location information used by the EIRENE system shall be derived from that available from the network itself (e.g. current cell or base station serving the mobile). | FR
REQ657 | PROJ-01 | Zenodo System | SRSCD-Zenodo | Where greater accuracy for location dependent addressing is required, additional location information may be provided by ground-based signalling systems external to EIRENE. | FR
REQ658 | PROJ-01 | Zenodo System | SRSCD-Zenodo | Where greater accuracy for location dependent addressing is required, additional location information may be provided by on-train systems (e.g. ERTMS/ETCS equipment, balise readers, GPS etc) external to EIRENE. | FR
REQ659 | PROJ-01 | Zenodo System | SRSCD-Zenodo | It should be possible to transfer text messages between ground and mobile(s) through the EIRENE system. | FR
REQ660 | PROJ-01 | Zenodo System | SRSCD-Zenodo | In order to ensure interoperability, the text message service is mandatory for the Cab radio. | FR
REQ661 | PROJ-01 | Zenodo System | SRSCD-Zenodo | In order to ensure interoperability, the text message service is optional for the ground. | FR
REQ662 | PROJ-01 | Zenodo System | SRSCD-Zenodo | The maximum length of a message segment shall be 96 characters. | NFR
REQ663 | PROJ-01 | Zenodo System | SRSCD-Zenodo | A message can include several segments. | NFR
REQ664 | PROJ-01 | Zenodo System | SRSCD-Zenodo | The transfer time for each message segment should be less than 30 seconds for 95% of messages. | NFR
REQ665 | PROJ-01 | Zenodo System | SRSCD-Zenodo | The text message facility shall not interfere with the ability of users to use the radio. | NFR
REQ666 | PROJ-01 | Zenodo System | SRSCD-Zenodo | A standard data interface between the mobile and the application module shall be provided. | FR
REQ667 | PROJ-01 | Zenodo System | SRSCD-Zenodo | The type of Railway emergency call initiated shall be determined automatically, based upon the mode of operation of the radio. | FR
REQ668 | PROJ-01 | Zenodo System | SRSCD-Zenodo | If the mobile is in shunting mode, the emergency call button shall initiate a shunting emergency call. | FR
REQ669 | PROJ-01 | Zenodo System | SRSCD-Zenodo | If the mobile is not in shunting mode, the emergency call shall be a Train emergency call. | FR
REQ670 | PROJ-01 | Zenodo System | SRSCD-Zenodo | The Train emergency call shall be sent to all drivers and controller(s) within an area, which is pre-defined to meet operational requirements. | FR
REQ671 | PROJ-01 | Zenodo System | SRSCD-Zenodo | The predefined areas for emergency calls shall include, where necessary, parts of one or more network(s). | FR
REQ672 | PROJ-01 | Zenodo System | SRSCD-Zenodo | The appropriate ERTMS/ETCS RBC should be informed when a Train emergency call is initiated. | FR
REQ673 | PROJ-01 | Zenodo System | SRSCD-Zenodo | The Shunting emergency call shall be sent to all users involved in shunting operations in the shunting area. | FR
REQ674 | PROJ-01 | Zenodo System | SRSCD-Zenodo | The Shunting emergency call shall automatically take priority over the link assurance signal. | FR
REQ675 | PROJ-01 | Zenodo System | SRSCD-Zenodo | A Railway emergency call shall be able to be initiated by using a simple MMI action (e.g. a single MMI action for the Cab and Operational radios). | FR
REQ676 | PROJ-01 | Zenodo System | SRSCD-Zenodo | A connection of Railway emergency priority (see section 10.2) shall be established to a pre-determined set of receiving mobiles and controller(s). | FR
REQ677 | PROJ-01 | Zenodo System | SRSCD-Zenodo | If the system is not able to connect the call, the system shall automatically keep trying to connect the call for 30 seconds. | FR
REQ678 | PROJ-01 | Zenodo System | SRSCD-Zenodo | During the 30-second connection attempt period, the user shall be provided with an audible and visual indication that the system is trying to connect the call. | FR
REQ679 | PROJ-01 | Zenodo System | SRSCD-Zenodo | After the 30-second period, if the connection was unsuccessful, the system shall provide another audible and visual indication that it was unable to connect the call. | FR
REQ680 | PROJ-01 | Zenodo System | SRSCD-Zenodo | An audible indication of 5 seconds (to be confirmed by trials) shall be provided to originating and receiving users that the emergency function has been activated. | FR
REQ681 | PROJ-01 | Zenodo System | SRSCD-Zenodo | Different indications at the originating and receiving terminal may be provided (for emergency activation). | FR
REQ682 | PROJ-01 | Zenodo System | SRSCD-Zenodo | A continuous visual indication that the emergency function has been activated shall be provided at the originating and all receiving terminals. | FR
REQ683 | PROJ-01 | Zenodo System | SRSCD-Zenodo | In the event that a train enters the affected area after the warning stage is complete, the same audible and visual indications shall be provided. | FR
REQ684 | PROJ-01 | Zenodo System | SRSCD-Zenodo | A speech connection shall be established immediately following the warning tone, to allow the originator of the emergency call to give information concerning the nature of the emergency. | FR
REQ685 | PROJ-01 | Zenodo System | SRSCD-Zenodo | Speech should be possible to allow a controller receiving the warning tone to give information. | FR
REQ686 | PROJ-01 | Zenodo System | SRSCD-Zenodo | Additionally, speech should be possible to allow other mobile users receiving the warning tone to give information. | FR
REQ687 | PROJ-01 | Zenodo System | SRSCD-Zenodo | The information shall be received by the same set of users who received the warning tone. | FR
REQ688 | PROJ-01 | Zenodo System | SRSCD-Zenodo | A Railway emergency call may only be terminated by the originator of the call. | FR
REQ689 | PROJ-01 | Zenodo System | SRSCD-Zenodo | A Railway emergency call may only be terminated by a controller participating in the call. | FR
REQ690 | PROJ-01 | Zenodo System | SRSCD-Zenodo | A Railway emergency call may only be terminated by the network following a (nationally determined) period of no speech. | FR
REQ691 | PROJ-01 | Zenodo System | SRSCD-Zenodo | If the radio moves out of the area whilst the emergency call is in progress, an audible and visual indication of the loss of the call shall be provided to the user. | FR
REQ692 | PROJ-01 | Zenodo System | SRSCD-Zenodo | Authorised EIRENE mobiles shall be able to receive a Railway emergency call at any time while the mobile is powered up. | NFR
REQ693 | PROJ-01 | Zenodo System | SRSCD-Zenodo | For Railway emergency calls initiated by a mobile, the controller's display will indicate location. | FR
REQ694 | PROJ-01 | Zenodo System | SRSCD-Zenodo | For Railway emergency calls initiated by a mobile, the controller's display will indicate the functional identity of the originating mobile, including the train number, if available. | FR
REQ695 | PROJ-01 | Zenodo System | SRSCD-Zenodo | For Railway emergency calls initiated by a mobile, the controller's display will indicate the functional identity of the originating mobile, including the engine number, if no train number is available. | FR
REQ696 | PROJ-01 | Zenodo System | SRSCD-Zenodo | For Railway emergency calls initiated by a mobile, the controller's display will indicate the functional identity of the originating mobile, including the coach number of the leading cab, if neither a train number nor an engine number is available. | FR
REQ697 | PROJ-01 | Zenodo System | SRSCD-Zenodo | The confirmation message (of Railway emergency calls) shall be generated automatically without input from the user. | FR
REQ698 | PROJ-01 | Zenodo System | SRSCD-Zenodo | The confirmation message shall commence at the end of the call or if the radio moves out of the call area. | FR
REQ699 | PROJ-01 | Zenodo System | SRSCD-Zenodo | If the radio loses contact with the network, the mechanism (for confirmation message) shall commence as soon as possible on regaining communications, for up to a maximum of 5 minutes without achieving contact. | FR
REQ700 | PROJ-01 | Zenodo System | SRSCD-Zenodo | For Railway emergency calls initiated by a mobile, the automatic confirmation message of the initiating mobile shall contain the time at call establishment. | FR
REQ701 | PROJ-01 | Zenodo System | SRSCD-Zenodo | For Railway emergency calls initiated by a mobile, the automatic confirmation message of the initiating mobile shall contain the time at clear down. | FR
REQ702 | PROJ-01 | Zenodo System | SRSCD-Zenodo | For Railway emergency calls initiated by a mobile, the automatic confirmation message of the initiating mobile shall contain the functional number of the call originator. | FR
REQ703 | PROJ-01 | Zenodo System | SRSCD-Zenodo | For Railway emergency calls initiated by a mobile, the automatic confirmation message of the initiating mobile shall contain the train number and engine number of the call originator, if a train. | FR
REQ704 | PROJ-01 | Zenodo System | SRSCD-Zenodo | For Railway emergency calls received by a mobile, the automatic confirmation message of the receiving mobile shall contain the time at which the call was first received. | FR
REQ705 | PROJ-01 | Zenodo System | SRSCD-Zenodo | For Railway emergency calls received by a mobile, the automatic confirmation message of the receiving mobile shall contain the time at which the call was lost (or terminated). | FR
REQ706 | PROJ-01 | Zenodo System | SRSCD-Zenodo | For Railway emergency calls received by a mobile, the automatic confirmation message of the receiving mobile shall contain the group identity of the sender. | FR
REQ707 | PROJ-01 | Zenodo System | SRSCD-Zenodo | For Railway emergency calls received by a mobile, the automatic confirmation message of the receiving mobile shall contain the functional number of the recipient. | FR
REQ708 | PROJ-01 | Zenodo System | SRSCD-Zenodo | For Railway emergency calls received by a mobile, the automatic confirmation message of the receiving mobile shall contain the train number and engine number of the recipient, if a train. | FR
REQ709 | PROJ-01 | Zenodo System | SRSCD-Zenodo | The confirmation message shall be received at the central location with a 99% probability of success within 5 minutes of call termination. | NFR
REQ710 | PROJ-01 | Zenodo System | SRSCD-Zenodo | The performance of the confirmation procedure shall not be dependent upon the current use of the mobile and shall not overload the network. | NFR
REQ711 | PROJ-01 | Zenodo System | SRSCD-Zenodo | The shunting call shall be a group call and shall have ‘Railway operation' priority (see section 10.2). | FR
REQ712 | PROJ-01 | Zenodo System | SRSCD-Zenodo | Throughout the duration of the shunting group call, it shall be possible for any member of the shunting group to speak to all other members of the group, using the PTT function (as described in sections 5.2.2.53, 6.2.2.12 and 7.2.2.20), except during transmission of the link assurance signal. | FR
REQ713 | PROJ-01 | Zenodo System | SRSCD-Zenodo | During the transmission of the link assurance signal, only the originator of the link assurance signal shall be able to speak to all other members using the PTT function. | FR
REQ714 | PROJ-01 | Zenodo System | SRSCD-Zenodo | The shunting communication shall be protected from unintentional and unauthorised access. | NFR
REQ715 | PROJ-01 | Zenodo System | SRSCD-Zenodo | It shall be possible for all mobile members of the shunting group (except the driver) to transmit a link assurance signal. | FR
REQ716 | PROJ-01 | Zenodo System | SRSCD-Zenodo | Within the shunting group, it shall be possible for only one member of the group to transmit the link assurance signal at any time. | FR
REQ717 | PROJ-01 | Zenodo System | SRSCD-Zenodo | Operational radios used for shunting shall enable the link assurance signal to be activated and de-activated by the shunting group member. | FR
REQ718 | PROJ-01 | Zenodo System | SRSCD-Zenodo | The link assurance signal should be used to reassure the driver of the integrity of the member at the head of the shunting movement. | NFR
REQ719 | PROJ-01 | Zenodo System | SRSCD-Zenodo | Operational radios used for shunting shall be able to be switched between operating Mode 1 by a maintenance function. | FR
REQ720 | PROJ-01 | Zenodo System | SRSCD-Zenodo | In Mode 1, the member is required to continuously press the link assurance signal button in order to transmit the link assurance signal. | FR
REQ721 | PROJ-01 | Zenodo System | SRSCD-Zenodo | Operational radios used for shunting shall be able to be switched between operating Mode 2 by a maintenance function. | FR
REQ722 | PROJ-01 | Zenodo System | SRSCD-Zenodo | In Mode 2, the member is required to switch on the link assurance signal and then periodically press a button in order to transmit the link assurance signal. | FR
REQ723 | PROJ-01 | Zenodo System | SRSCD-Zenodo | In Mode 2, failure to periodically press the button shall result in the deactivation of the link assurance signal after a predefined period has elapsed. | FR
REQ724 | PROJ-01 | Zenodo System | SRSCD-Zenodo | The link assurance signal shall be used to provide an audible indication to all group members. | FR
REQ725 | PROJ-01 | Zenodo System | SRSCD-Zenodo | For the driver, the link assurance signal indicates that the radio link is operational. | FR
REQ726 | PROJ-01 | Zenodo System | SRSCD-Zenodo | It shall be possible for any member of the shunting group (including a driver) to transmit a shunting emergency call to all shunting groups in the area. | FR
REQ727 | PROJ-01 | Zenodo System | SRSCD-Zenodo | It shall be possible for all shunting drivers and shunting group members to receive a shunting emergency call from any equipment capable of taking part in shunting communications. | FR
REQ728 | PROJ-01 | Zenodo System | SRSCD-Zenodo | The shunting emergency call shall cause the audible link assurance signal to be interrupted. | FR
REQ729 | PROJ-01 | Zenodo System | SRSCD-Zenodo | It should be possible for the system to record shunting group composition at a given instant. | FR
REQ730 | PROJ-01 | Zenodo System | SRSCD-Zenodo | It should be possible for the system to record the source and time a shunting emergency call was transmitted. | FR
REQ731 | PROJ-01 | Zenodo System | SRSCD-Zenodo | It should be possible for the system to record the recipients of a shunting emergency call. | FR
REQ732 | PROJ-01 | Zenodo System | SRSCD-Zenodo | If a user, other than the shunting leader, attempts to make another call whilst being an active member of a shunting group, the attempt shall be ignored. | FR
REQ733 | PROJ-01 | Zenodo System | SRSCD-Zenodo | If the radio is used by the team leader for a shunting group call (i.e. initiated the shunting group call), switching the radio off shall result in the termination of the shunting group call. | FR
REQ734 | PROJ-01 | Zenodo System | SRSCD-Zenodo | A shunting group shall be able to consist of the shunting leader mobile member. | FR
REQ735 | PROJ-01 | Zenodo System | SRSCD-Zenodo | A shunting group shall be able to consist of the shunting driver mobile member. | FR
REQ736 | PROJ-01 | Zenodo System | SRSCD-Zenodo | The shunting driver may remain fixed (i.e. in a shunting area) or may change one or more times during a working period (i.e. passenger or freight stations). | FR
REQ737 | PROJ-01 | Zenodo System | SRSCD-Zenodo | A shunting group shall be able to consist of up to three shunting team members. | FR
REQ738 | PROJ-01 | Zenodo System | SRSCD-Zenodo | A controller shall be able to be associated permanently or temporarily with the shunting group. | FR
REQ739 | PROJ-01 | Zenodo System | SRSCD-Zenodo | A shunting manager or other person capable of taking part in a shunting communication should be able to be temporarily associated with the shunting group. | FR
REQ740 | PROJ-01 | Zenodo System | SRSCD-Zenodo | It shall only be possible for the shunting leader to communicate with a person external to the ongoing shunting communication. | FR
REQ741 | PROJ-01 | Zenodo System | SRSCD-Zenodo | If an external user initiates a call to the shunting leader, the shunting leader should be informed by a visual and audible indication to avoid disturbing a shunting movement. | FR
REQ742 | PROJ-01 | Zenodo System | SRSCD-Zenodo | The shunting leader can then choose the moment when he takes or rejects the external call. | FR
REQ743 | PROJ-01 | Zenodo System | SRSCD-Zenodo | The shunting leader shall then be able to allow the external user to join the shunting communication. | FR
REQ744 | PROJ-01 | Zenodo System | SRSCD-Zenodo | The link assurance signal shall consist of an intermittent audio tone (between 800 and 850Hz). | FR
REQ745 | PROJ-01 | Zenodo System | SRSCD-Zenodo | The link assurance tone shall be of one second duration, followed by an interval of two seconds. | FR
REQ746 | PROJ-01 | Zenodo System | SRSCD-Zenodo | It should be possible to provide an alternative means of link assurance indication. | FR
REQ747 | PROJ-01 | Zenodo System | SRSCD-Zenodo | Operational radios used for shunting shall be able to be switched between Mode A by a maintenance function. | FR
REQ748 | PROJ-01 | Zenodo System | SRSCD-Zenodo | In Mode A, the link assurance signal shall be interrupted, but not cancelled, when the initiator of the link assurance signal presses the PTT to speak. | FR
REQ749 | PROJ-01 | Zenodo System | SRSCD-Zenodo | The link assurance signal shall be deactivated upon receipt of a shunting emergency call. | FR
REQ750 | PROJ-01 | Zenodo System | SRSCD-Zenodo | All members of the shunting group, other than the initiator of the link assurance signal, shall be unable to speak during the transmission of the link assurance signal. | FR
REQ751 | PROJ-01 | Zenodo System | SRSCD-Zenodo | All members of the shunting group shall be able to initiate a shunting emergency call at any time. | FR
REQ752 | PROJ-01 | Zenodo System | SRSCD-Zenodo | It shall be possible to modify a shunting group's composition during a working period. | FR
REQ753 | PROJ-01 | Zenodo System | SRSCD-Zenodo | The process for acceptance (or rejection) of new members in a shunting group shall be simple. | FR
REQ754 | PROJ-01 | Zenodo System | SRSCD-Zenodo | The process for admission and removal of temporary members in a shunting group shall be simple. | FR
REQ755 | PROJ-01 | Zenodo System | SRSCD-Zenodo | In a given area, a radio set shall be capable of operation in any of the shunting groups in use in that area, subject to any user access restrictions. | FR
REQ756 | PROJ-01 | Zenodo System | SRSCD-Zenodo | Where the direct mode facility is provided, a range of up to at least 2000m in open terrain shall be supported between a direct mode transmitter and receiver. | NFR
REQ757 | PROJ-01 | Zenodo System | SRSCD-Zenodo | Where the direct mode facility is provided, a voice only capability that supports the use of the link assurance signal shall be provided. | FR
REQ758 | PROJ-01 | Zenodo System | SRSCD-Zenodo | Where the direct mode facility is provided, an 'open channel' mode of operation such that all users employing direct mode receive transmissions when in range of the transmitting user shall be supported. | FR
REQ759 | PROJ-01 | Zenodo System | SRSCD-Zenodo | Where the direct mode facility is provided, it is sufficient that the user may talk or listen only, but not both. | FR
REQ760 | PROJ-01 | Zenodo System | SRSCD-Zenodo | Where the direct mode facility is provided, the ability to talk shall be achieved through use of the Push-To-Talk function. | FR
REQ761 | PROJ-01 | Zenodo System | SRSCD-Zenodo | Where the direct mode facility is provided, a minimum of one channel is to be available for use of direct mode facilities. | FR
REQ762 | PROJ-01 | Zenodo System | SRSCD-Zenodo | Where the direct mode facility is provided, if more than one channel is provided, there must be a function allowing the user to manually select the channel. | FR
REQ763 | PROJ-01 | Zenodo System | SRSCD-Zenodo | Where equipment provides both normal and direct mode capability, the user shall be able to switch between the two modes in a straightforward manner (but not by accident). | FR
REQ764 | PROJ-01 | Zenodo System | SRSCD-Zenodo | Where the direct mode facility is provided, the user may only select direct mode when the normal mobile telephony services are not available. | FR
REQ765 | PROJ-01 | Zenodo System | SRSCD-Zenodo | Where the direct mode facility is provided, controls shall be simple to use, including a direct mode on/off switch. | FR
REQ766 | PROJ-01 | Zenodo System | SRSCD-Zenodo | Where the direct mode facility is provided, controls shall be simple to use, including a Push-To-Talk function. | FR
REQ767 | PROJ-01 | Zenodo System | SRSCD-Zenodo | Where the direct mode facility is provided, controls shall be simple to use, including channel selection. | FR
REQ768 | PROJ-01 | Zenodo System | SRSCD-Zenodo | Where the direct mode facility is provided, controls shall be simple to use, including volume control. | FR
REQ769 | PROJ-01 | Zenodo System | SRSCD-Zenodo | Where the direct mode facility is provided, controls shall be simple to use, including battery warning for handportables. | FR
REQ770 | PROJ-01 | Zenodo System | SRSCD-Zenodo | Battery life for handportables operating in direct mode shall be a minimum of 8 hours based on the following cycle: 20% transmit; 20% receive; 60% stand-by. | NFR
REQ771 | PROJ-01 | Zenodo System | SRSCD-Zenodo | When direct mode is used as a fall-back, an audible and visual indication shall be provided of normal mobile telephony services returning. | FR